## Sayfa1
Değer | Açıklama | Referans | Adet | Adet Fiyat (EUR)
Green | 0805 SMD Led | LED1, LED2, PVDD | 5 | 0.05€
R1SE-0512_H2-R | RECOM POWER - R1SE-0512/H2-R - DC-DC CONVERTER, 12V, 0.084A, SMD | B1, B2, B3, B4, B5, B6 | 6 | 3.46
100nF 50V | 0603 MLCC Capacitor | C1, C12, C15, C26, C29, C40 | 6 | 0.1€
1uF 50V | 0603 MLCC Capacitor | C2, C16, C30 | 3 | 0.1€
100nF 16V | 0603 MLCC Capacitor | C3, C4, C17, C85 | 4 | 0.1€
100nF 50V | CL10B105KO8NNNC - MLCC (1608) 0603 1uF 16VDC ±10% X7R | C5, C19, C33 | 3 | 0.1€
1uF 50V | CL10B105KO8NNNC - MLCC (1608) 0603 1uF 16VDC ±10% X7R | C6, C20, C34 | 3 | 0.1€
2200pF 50V | CL10B105KO8NNNC - MLCC (1608) 0603 1uF 16VDC ±10% X7R | C7, C21, C35 | 3 | 0.1€
220pF 50V | CL10B105KO8NNNC - MLCC (1608) 0603 1uF 16VDC ±10% X7R | C8, C14, C22, C28, C36, C42 | 6 | 0.1€
10uF 25V | CL10B105KO8NNNC - MLCC (1608) 0603 1uF 16VDC ±10% X7R | C9, C18, C73, C74, C75, C76 | 6 | 0.1€
220nF 50V | 0603 MLCC Capacitor | C10, C24, C38 | 3 | 0.1€
10uF 50V | WCAP-CSGP Multilayer Ceramic Chip Capacitor, General Purpose, size 1210, NP0, 2.2nF, 50V | C11, C13, C25, C27, C39, C41 | 6 | 0.5€
100nF 25V | CL10B105KO8NNNC - MLCC (1608) 0603 1uF 16VDC ±10% X7R | C23, C52, C62, C72, C77, C78 | 6 | 0.1€
470µF | WCAP-ATUL Aluminum Electrolytic Capacitor, Radial, THT, D18 x H31.5mm, 470µF, 100V | C31, C32, C37, C49, C50, C59, C60, C69, C70 | 9 | 0.1€
4,7μF | WCAP-CSGP Multilayer Ceramic Chip Capacitor, General Purpose, size 1210, X5R, 47μF, 10V | C43, C44, C45, C46, C47, C48, C53, C54, C55, C56, C57, C58, C63, C64, C65, C66, C67, C68, C79, C80, C81, C82, C83, C84 | 24 | 0.5€
220pF 16V | CL10B105KO8NNNC - MLCC (1608) 0603 1uF 16VDC ±10% X7R | C51 | 1 | 0.1€
1uF 16V | CL10B105KO8NNNC - MLCC (1608) 0603 1uF 16VDC ±10% X7R | C61, C71, C105, C106, C107 | 5 | 0.1€
10uF | WCAP-CSGP Multilayer Ceramic Chip Capacitor, General Purpose, size 0805, NP0, 22pF, 16V | C86, C88, C90, C92, C94, C96 | 6 | 0.1€
6.8uF | WCAP-CSGP Multilayer Ceramic Chip Capacitor, General Purpose, size 0805, NP0, 22pF, 16V | C87, C89, C91, C93, C95, C97 | 6 | 0.1€
100nF 35V | 0603 MLCC Capacitor | C98, C99, C100 | 3 | 0.1€
330nF 50V | 0603 MLCC Capacitor | C101 | 1 | 0.1€
100nF 25V | 0603 MLCC Capacitor | C102 | 1 | 0.1€
B0530W-7-F | Diode Schottky 40 V 1A Surface Mount DO-214AC (SMA) | D1, D6, D11 | 3 | 0.2€
SS14 | Diode Schottky 30V 500mA Surface Mount SOD-123 | D3, D4, D8, D9, D13, D14 | 6 | 0.2€
ACS756KCA-050B-PFF-T | Integrated Circuit | IC1, IC2, IC3 | 3 | 6.59
L7805 | L7806CV-DG - IC-7806 V.REG.+5V 1.5A TO220 DOUBLE GAUGE ST | IC4 | 1 | 1
3P 3.81MM | 15EDGRC-3.81-03P-11-00AH - TERM.BLK.3.81MM 3P 90C MALE GRAY CLOSED | J1 | 1 | 1
5P 3.81mm | 15EDGRC-3.81-05P-14-00AH - TERM.BLK.3.81MM 5P 90C MALE GREEN CLOSED | J2 | 1 | 1
48/12V Regulator |  | J3 | 1
2P 3.81mm | 15EDGRC-3.81-02P-11-00AH - TERM.BLK.3.81MM 2P 90C MALE GRAY CLOSED | J4, J5 | 2 | 1
RJ45-8N4-B | Modular Connectors / Ethernet Connectors 6 TRMN BRD/CBLE GRND 8 PIN BLOCK INDUCTOR | J7 | 1 | 2
RLS-126-R | Line Inductors for RECOM Power Supply | L2, L3, L4, L5, L6, L7 | 6 | 0.788
M6 x 10mm | WP-SHFU REDCUBE PRESS-FIT with external thread, L13W13H15.5mm, M6 x 10mm, 250A | MP1, MP2, MP3, MP4, MP5 | 5 | 2
M3 x 11mm | WA-SMSI SMT Steel Spacer with internal Thread, OD 6mm, M3 x 11mm | MP6, MP7, MP8, MP9 | 4 | 1.58
M3 | WP-SMRA REDCUBE SMT Right Angled without pins, M3, 50A | MP10, MP11 | 2 | 1.58
61302621121 | WR-PHD Pin Header, THT, Vertical, pitch 2.54mm, 2 Row, 26P | P1 | 1 | 0.65
61300211121 | WR-PHD Pin Header, THT, Vertical, pitch 2.54mm, 1 Row, 2P | P2 | 1 | 0.65
FDB0260N1007L | MOSFET 100V TO263 7L JEDEC GREEN EMC | Q1, Q2, Q4, Q5, Q7, Q8, Q10, Q11, Q13, Q14, Q16, Q17 | 12 | 8
2 Ohms | 0805 Resistor | R1, R16, R31 | 3 | 0.01€
10k Ohms | 0805 Resistor | R2, R8, R13 | 3 | 0.01€
10k Ohms | 0805 Resistor | R3, R18, R33 | 3 | 0.01€
10k Ohms | 0805 Resistor | R4, R11, R19, R26, R34, R41 | 6 | 0.01€
109 Ohms /2.2 Ohm | 0805 Resistor | R5, R9, R20, R24, R35, R39 | 6 | 0.01€
51 Ohms | 0805 Resistor | R6, R12, R21, R27, R36, R42 | 6 | 0.01€
76.5 Ohms / 2.2 Ohms | 0805 Resistor | R7, R10, R37 | 3 | 0.01€
0 Ohms | 0805 Resistor | R14, R29, R44 | 3 | 0.01€
100k Ohms | 0805 Resistor | R15 | 1 | 0.01€
5.5k Ohms | 0805 Resistor | R17 | 1 | 0.01€
76.5 Ohms / 2.2Ohms | 0805 Resistor | R22, R25, R40 | 3 | 0.01€
2k2 | 0805 Resistor | R28, R43 | 2 | 0.01€
4.7K | 0805 Resistor | R32, R38 | 2 | 0.01€
3 Ohms | 0805 Resistor | R46, R47, R52, R53, R59, R60, R65, R66, R72, R73, R78, R79 | 12 | 0.01€
120 Ohms | 0805 Resistor | R58 | 1 | 0.01€
1k Ohms | 0805 Resistor | R71, R84 | 2 | 0.01€
2k2 Ohms | 0805 Resistor | R85 | 1 | 0.01€
10K Ohms | 0805 Resistor | R86 | 1 | 0.01€
22K Ohms | 0805 Resistor | R87 | 1 | 0.01€
UCC21520DWR | 5.7kVrms, 4A/6A dual-channel isolated gate driver w/ dual input, disable pin, 8V UVLO in DW package | U1, U2, U3 | 3 | 2.5
8-28Vin, 5Vout, 1Aout | WPME-FDSM Fixed Step Down Regulator Module, THT, SIP-3, 8-28Vin, 5Vout, 1Aout | U4, U5, U6 | 3 | 3.8
OPA320AIDBVR | Precision, zero-crossover, 20-MHz, 0.9-pA Ib, RRIO, CMOS operational amplifier | U8, U9, U10 | 3 | 1,50 €