## TIDA-010232_without_PE_Check
Inputs | [40 empty] | Calculations
Error Sources | Value | [39 empty] | Property | Value
Resistor accuracy | 0.1%
Offset error AMC3330 | 0.56
Gain of AMC3330 | 2
Gain error AMC3330 | 0.4925%
Input range AMC | 1 | [39 empty] | VinAMC at VDC | 0.70361 |  | Gain Error AMC3330 | worst case at 25C | worst case drift | worst case at -40C | worst case at 85C | Gain Error Ful lRange | Gain Error ISO224B | worst case at 25C | worst case drift | worst case at -40C | worst case at 85C | Gain Error Ful lRange
Offset error TLV6001 | 4.5 | [43 empty] | -0.2% | 45 | -0.2925% | 0.27% | -0.4925% |  | -0.3% | 35 | -0.2275% | 0.21% | -0.5275%
Gain Diff To Single Ended | 0.825 | [43 empty] | 0.2% | -45 | 0.2925% | -0.27% | 0.4925% |  | 0.3% | -35 | 0.2275% | -0.21% | 0.5275%
Gain ErrorDiff To Single Ended | 0.2%
Reference for Single ended to Diff | 1.65 | [42 empty] | OffsetError AMC3330 | worst case at 25C | worst case drift | worst case at -40C | worst case at 85C | Offset Error Full Range | OffsetError ISO224B | worst case at 25C | worst case drift | worst case at -40C | worst case at 85C | Gai nError Full Range
ADC Analog Supply | 3.3 | [43 empty] | -0.3 | 4 | -0.26 | 0.24 | -0.56 |  | -5 | 15 | -0.975 | 0.9 | -5.975
ADC accuracy | 12 | [39 empty] | ADC Resolution | 0.40283 |  |  | 0.3 | -4 | 0.26 | -0.24 | 0.56 |  | 5 | -15 | 0.975 | -0.9 | 5.975
DC Voltage during Measurment of VP | 400
DC Voltage during Measurment of VN | 400
DC Measurment Accuracy | 0.5% | [42 empty] | Resistor values for different board versions | [5 empty] | Gain Error AMC1350 | worst case at 25C | worst case drift | worst case at -40C | worst case at 85C | Gain Error Ful lRange
Pmax per resistor in Rst | 0.4 | [39 empty] | Power dissipation per resistor | 0.23454 |  |  | 400V | 800V |  |  |  |  | -0.2% | 35 | -0.2275% | 0.21% | -0.4275%
Rst(count) | 10 | [39 empty] | Maximum Leakage Current to PE | 5.8634 |  | Rst(sum) | 68100 | 280000 |  |  |  |  | 0.2% | -35 | 0.2275% | -0.21% | 0.4275%
Rst(sum) | 68100 | [39 empty] | Resistor Warning level (500Ohm/V) | 200000 |  | RinAMC | 120 | 255
RinAMC | 120 | [39 empty] | Resistor Error level (100Ohm/V) | 40000 | [7 empty] | OffsetError AMC1350 | worst case at 25C | worst case drift | worst case at -40C | worst case at 85C | Gai nError Full Range
|  | Error frm RSTP |  |  | Error frm RSTN |  |  | Error VDC_P |  |  | Error VDC_N |  |  | Error Gain AMC3330 |  |  | Offset AMC3330 | Offset TLV | Gain Error TLV |  |  | Error frm RSTP |  |  |  |  | Offset from AMC3330 |  | Gain error from AMC3330 |  | Offset from Diff2Single ended |  | Gain error from Diff2Single ended |  | Quantisation Error from ADC |  |  |  | If voltage would be 0 set to 1mV or -1mV | [11 empty] | -1.5 | 15 | -0.975 | 0.9 | -2.475
Real RisoP | Real RisoN | RSTP target | Error on RST | RST with error | RSTN target | Error on RSTN | RSTN with error | VDC_P target | VDC_P error | VDC_P with error | VDC_N target | V_DC_N error | VDC_N with error | Gain AMC target | Gain AMC error | Gain AMC with error | Offset AMC3330 | Offset TLV | Gain TLV target | Gain TLV Error | Gain TLV with error | RinAMC target | Error onRinAMC | RinAMC with error | VinAMC_P with RSTP and RinAMC error | VinAMC_N with RST error | VinAMC_P with offset error | VinAMC_N with offset error | VoutAMC_P with gain error | VoutAMC_N with gain error | VinTLV_P with offset error | VinTLV_N with offset error | VoutTLV_P with gain error | VoutTLV_N with gain error | ADC reading_P | ADC Voltage_P | ADC reading_N | ADC Voltage_N | V_isoP calculated from ADC | V_isoN calculated from ADC | RisoP calculated | RisoN calculated | Error RisoP | Error RisoN | [6 empty] | 1.5 | -15 | 0.975 | -0.9 | 2.475
200 | 200 | 68100 | 0.1% | 68168.1 | 68100 | 0.1% | 68168.1 | 400 | 0.5% | 402 | 400 | 0.5% | 402 | 2 | 0.4925% | 2.0099 | 0.00056 | 0.0045 | 0.825 | 0.2% | 0.82665 | 120 | 0.1% | 120.12 | 0.14347 | -0.14347 | 0.14403 | -0.14291 | 0.28948 | -0.28723 | 0.29398 | -0.28273 | 1.893 | 1.4163 | 2349 | 0.2425 | 1757 | -0.23445 | 83.554 | -80.7781 | 199.0301 | 192.4178 | -0.4849% | -3.791%
200 | 200 | 68100 | -0.1% | 68031.9 | 68100 | 0.1% | 68168.1 | 400 | 0.5% | 402 | 400 | 0.5% | 402 | 2 | 0.4925% | 2.0099 | 0.00056 | 0.0045 | 0.825 | 0.2% | 0.82665 | 120 | 0.1% | 120.12 | 0.14359 | -0.14347 | 0.14415 | -0.14291 | 0.28971 | -0.28723 | 0.29421 | -0.28273 | 1.8932 | 1.4163 | 2349 | 0.2425 | 1757 | -0.23445 | 83.554 | -80.7781 | 199.0301 | 192.4178 | -0.4849% | -3.791%
200 | 200 | 68100 | 0.1% | 68168.1 | 68100 | -0.1% | 68031.9 | 400 | 0.5% | 402 | 400 | 0.5% | 402 | 2 | 0.4925% | 2.0099 | 0.00056 | 0.0045 | 0.825 | 0.2% | 0.82665 | 120 | 0.1% | 120.12 | 0.14347 | -0.14359 | 0.14403 | -0.14303 | 0.28948 | -0.28746 | 0.29398 | -0.28296 | 1.893 | 1.4161 | 2349 | 0.2425 | 1757 | -0.23445 | 83.554 | -80.7781 | 199.0301 | 192.4178 | -0.4849% | -3.791%
200 | 200 | 68100 | -0.1% | 68031.9 | 68100 | -0.1% | 68031.9 | 400 | 0.5% | 402 | 400 | 0.5% | 402 | 2 | 0.4925% | 2.0099 | 0.00056 | 0.0045 | 0.825 | 0.2% | 0.82665 | 120 | 0.1% | 120.12 | 0.14359 | -0.14359 | 0.14415 | -0.14303 | 0.28971 | -0.28746 | 0.29421 | -0.28296 | 1.8932 | 1.4161 | 2349 | 0.2425 | 1757 | -0.23445 | 83.554 | -80.7781 | 199.0301 | 192.4178 | -0.4849% | -3.791%
200 | 200 | 68100 | 0.1% | 68168.1 | 68100 | 0.1% | 68168.1 | 400 | -0.5% | 398 | 400 | 0.5% | 402 | 2 | 0.4925% | 2.0099 | 0.00056 | 0.0045 | 0.825 | 0.2% | 0.82665 | 120 | 0.1% | 120.12 | 0.14204 | -0.14347 | 0.1426 | -0.14291 | 0.28661 | -0.28723 | 0.29111 | -0.28273 | 1.8906 | 1.4163 | 2346 | 0.24009 | 1757 | -0.23445 | 82.7212 | -80.7781 | 199.7334 | 195.0417 | -0.1333% | -2.479%
200 | 200 | 68100 | -0.1% | 68031.9 | 68100 | 0.1% | 68168.1 | 400 | -0.5% | 398 | 400 | 0.5% | 402 | 2 | 0.4925% | 2.0099 | 0.00056 | 0.0045 | 0.825 | 0.2% | 0.82665 | 120 | 0.1% | 120.12 | 0.14216 | -0.14347 | 0.14272 | -0.14291 | 0.28684 | -0.28723 | 0.29134 | -0.28273 | 1.8908 | 1.4163 | 2346 | 0.24009 | 1757 | -0.23445 | 82.7212 | -80.7781 | 199.7334 | 195.0417 | -0.1333% | -2.479%
200 | 200 | 68100 | 0.1% | 68168.1 | 68100 | -0.1% | 68031.9 | 400 | -0.5% | 398 | 400 | 0.5% | 402 | 2 | 0.4925% | 2.0099 | 0.00056 | 0.0045 | 0.825 | 0.2% | 0.82665 | 120 | 0.1% | 120.12 | 0.14204 | -0.14359 | 0.1426 | -0.14303 | 0.28661 | -0.28746 | 0.29111 | -0.28296 | 1.8906 | 1.4161 | 2346 | 0.24009 | 1757 | -0.23445 | 82.7212 | -80.7781 | 199.7334 | 195.0417 | -0.1333% | -2.479%
200 | 200 | 68100 | -0.1% | 68031.9 | 68100 | -0.1% | 68031.9 | 400 | -0.5% | 398 | 400 | 0.5% | 402 | 2 | 0.4925% | 2.0099 | 0.00056 | 0.0045 | 0.825 | 0.2% | 0.82665 | 120 | 0.1% | 120.12 | 0.14216 | -0.14359 | 0.14272 | -0.14303 | 0.28684 | -0.28746 | 0.29134 | -0.28296 | 1.8908 | 1.4161 | 2346 | 0.24009 | 1757 | -0.23445 | 82.7212 | -80.7781 | 199.7334 | 195.0417 | -0.1333% | -2.479%
200 | 200 | 68100 | 0.1% | 68168.1 | 68100 | 0.1% | 68168.1 | 400 | 0.5% | 402 | 400 | -0.5% | 398 | 2 | 0.4925% | 2.0099 | 0.00056 | 0.0045 | 0.825 | 0.2% | 0.82665 | 120 | 0.1% | 120.12 | 0.14347 | -0.14204 | 0.14403 | -0.14148 | 0.28948 | -0.28436 | 0.29398 | -0.27986 | 1.893 | 1.4187 | 2349 | 0.2425 | 1760 | -0.23203 | 83.554 | -79.9453 | 201.814 | 193.0977 | 0.907% | -3.451%
200 | 200 | 68100 | -0.1% | 68031.9 | 68100 | 0.1% | 68168.1 | 400 | 0.5% | 402 | 400 | -0.5% | 398 | 2 | 0.4925% | 2.0099 | 0.00056 | 0.0045 | 0.825 | 0.2% | 0.82665 | 120 | 0.1% | 120.12 | 0.14359 | -0.14204 | 0.14415 | -0.14148 | 0.28971 | -0.28436 | 0.29421 | -0.27986 | 1.8932 | 1.4187 | 2349 | 0.2425 | 1760 | -0.23203 | 83.554 | -79.9453 | 201.814 | 193.0977 | 0.907% | -3.451%
200 | 200 | 68100 | 0.1% | 68168.1 | 68100 | -0.1% | 68031.9 | 400 | 0.5% | 402 | 400 | -0.5% | 398 | 2 | 0.4925% | 2.0099 | 0.00056 | 0.0045 | 0.825 | 0.2% | 0.82665 | 120 | 0.1% | 120.12 | 0.14347 | -0.14216 | 0.14403 | -0.1416 | 0.28948 | -0.28459 | 0.29398 | -0.28009 | 1.893 | 1.4185 | 2349 | 0.2425 | 1760 | -0.23203 | 83.554 | -79.9453 | 201.814 | 193.0977 | 0.907% | -3.451%
200 | 200 | 68100 | -0.1% | 68031.9 | 68100 | -0.1% | 68031.9 | 400 | 0.5% | 402 | 400 | -0.5% | 398 | 2 | 0.4925% | 2.0099 | 0.00056 | 0.0045 | 0.825 | 0.2% | 0.82665 | 120 | 0.1% | 120.12 | 0.14359 | -0.14216 | 0.14415 | -0.1416 | 0.28971 | -0.28459 | 0.29421 | -0.28009 | 1.8932 | 1.4185 | 2349 | 0.2425 | 1760 | -0.23203 | 83.554 | -79.9453 | 201.814 | 193.0977 | 0.907% | -3.451%
200 | 200 | 68100 | 0.1% | 68168.1 | 68100 | 0.1% | 68168.1 | 400 | -0.5% | 398 | 400 | -0.5% | 398 | 2 | 0.4925% | 2.0099 | 0.00056 | 0.0045 | 0.825 | 0.2% | 0.82665 | 120 | 0.1% | 120.12 | 0.14204 | -0.14204 | 0.1426 | -0.14148 | 0.28661 | -0.28436 | 0.29111 | -0.27986 | 1.8906 | 1.4187 | 2346 | 0.24009 | 1760 | -0.23203 | 82.7212 | -79.9453 | 202.5246 | 195.7285 | 1.262% | -2.136%
200 | 200 | 68100 | -0.1% | 68031.9 | 68100 | 0.1% | 68168.1 | 400 | -0.5% | 398 | 400 | -0.5% | 398 | 2 | 0.4925% | 2.0099 | 0.00056 | 0.0045 | 0.825 | 0.2% | 0.82665 | 120 | 0.1% | 120.12 | 0.14216 | -0.14204 | 0.14272 | -0.14148 | 0.28684 | -0.28436 | 0.29134 | -0.27986 | 1.8908 | 1.4187 | 2346 | 0.24009 | 1760 | -0.23203 | 82.7212 | -79.9453 | 202.5246 | 195.7285 | 1.262% | -2.136%
200 | 200 | 68100 | 0.1% | 68168.1 | 68100 | -0.1% | 68031.9 | 400 | -0.5% | 398 | 400 | -0.5% | 398 | 2 | 0.4925% | 2.0099 | 0.00056 | 0.0045 | 0.825 | 0.2% | 0.82665 | 120 | 0.1% | 120.12 | 0.14204 | -0.14216 | 0.1426 | -0.1416 | 0.28661 | -0.28459 | 0.29111 | -0.28009 | 1.8906 | 1.4185 | 2346 | 0.24009 | 1760 | -0.23203 | 82.7212 | -79.9453 | 202.5246 | 195.7285 | 1.262% | -2.136%
200 | 200 | 68100 | -0.1% | 68031.9 | 68100 | -0.1% | 68031.9 | 400 | -0.5% | 398 | 400 | -0.5% | 398 | 2 | 0.4925% | 2.0099 | 0.00056 | 0.0045 | 0.825 | 0.2% | 0.82665 | 120 | 0.1% | 120.12 | 0.14216 | -0.14216 | 0.14272 | -0.1416 | 0.28684 | -0.28459 | 0.29134 | -0.28009 | 1.8908 | 1.4185 | 2346 | 0.24009 | 1760 | -0.23203 | 82.7212 | -79.9453 | 202.5246 | 195.7285 | 1.262% | -2.136%
200 | 200 | 68100 | 0.1% | 68168.1 | 68100 | 0.1% | 68168.1 | 400 | 0.5% | 402 | 400 | 0.5% | 402 | 2 | -0.4925% | 1.9902 | 0.00056 | 0.0045 | 0.825 | 0.2% | 0.82665 | 120 | 0.1% | 120.12 | 0.14347 | -0.14347 | 0.14403 | -0.14291 | 0.28664 | -0.28441 | 0.29114 | -0.27991 | 1.8907 | 1.4186 | 2346 | 0.24009 | 1760 | -0.23203 | 82.7212 | -79.9453 | 202.5246 | 195.7285 | 1.262% | -2.136%
200 | 200 | 68100 | -0.1% | 68031.9 | 68100 | 0.1% | 68168.1 | 400 | 0.5% | 402 | 400 | 0.5% | 402 | 2 | -0.4925% | 1.9902 | 0.00056 | 0.0045 | 0.825 | 0.2% | 0.82665 | 120 | 0.1% | 120.12 | 0.14359 | -0.14347 | 0.14415 | -0.14291 | 0.28687 | -0.28441 | 0.29137 | -0.27991 | 1.8909 | 1.4186 | 2346 | 0.24009 | 1760 | -0.23203 | 82.7212 | -79.9453 | 202.5246 | 195.7285 | 1.262% | -2.136%
200 | 200 | 68100 | 0.1% | 68168.1 | 68100 | -0.1% | 68031.9 | 400 | 0.5% | 402 | 400 | 0.5% | 402 | 2 | -0.4925% | 1.9902 | 0.00056 | 0.0045 | 0.825 | 0.2% | 0.82665 | 120 | 0.1% | 120.12 | 0.14347 | -0.14359 | 0.14403 | -0.14303 | 0.28664 | -0.28464 | 0.29114 | -0.28014 | 1.8907 | 1.4184 | 2346 | 0.24009 | 1760 | -0.23203 | 82.7212 | -79.9453 | 202.5246 | 195.7285 | 1.262% | -2.136%
200 | 200 | 68100 | -0.1% | 68031.9 | 68100 | -0.1% | 68031.9 | 400 | 0.5% | 402 | 400 | 0.5% | 402 | 2 | -0.4925% | 1.9902 | 0.00056 | 0.0045 | 0.825 | 0.2% | 0.82665 | 120 | 0.1% | 120.12 | 0.14359 | -0.14359 | 0.14415 | -0.14303 | 0.28687 | -0.28464 | 0.29137 | -0.28014 | 1.8909 | 1.4184 | 2346 | 0.24009 | 1760 | -0.23203 | 82.7212 | -79.9453 | 202.5246 | 195.7285 | 1.262% | -2.136%
200 | 200 | 68100 | 0.1% | 68168.1 | 68100 | 0.1% | 68168.1 | 400 | -0.5% | 398 | 400 | 0.5% | 402 | 2 | -0.4925% | 1.9902 | 0.00056 | 0.0045 | 0.825 | 0.2% | 0.82665 | 120 | 0.1% | 120.12 | 0.14204 | -0.14347 | 0.1426 | -0.14291 | 0.2838 | -0.28441 | 0.2883 | -0.27991 | 1.8883 | 1.4186 | 2343 | 0.23767 | 1760 | -0.23203 | 81.8884 | -79.9453 | 203.2352 | 198.4127 | 1.618% | -0.7937%
200 | 200 | 68100 | -0.1% | 68031.9 | 68100 | 0.1% | 68168.1 | 400 | -0.5% | 398 | 400 | 0.5% | 402 | 2 | -0.4925% | 1.9902 | 0.00056 | 0.0045 | 0.825 | 0.2% | 0.82665 | 120 | 0.1% | 120.12 | 0.14216 | -0.14347 | 0.14272 | -0.14291 | 0.28403 | -0.28441 | 0.28853 | -0.27991 | 1.8885 | 1.4186 | 2343 | 0.23767 | 1760 | -0.23203 | 81.8884 | -79.9453 | 203.2352 | 198.4127 | 1.618% | -0.7937%
200 | 200 | 68100 | 0.1% | 68168.1 | 68100 | -0.1% | 68031.9 | 400 | -0.5% | 398 | 400 | 0.5% | 402 | 2 | -0.4925% | 1.9902 | 0.00056 | 0.0045 | 0.825 | 0.2% | 0.82665 | 120 | 0.1% | 120.12 | 0.14204 | -0.14359 | 0.1426 | -0.14303 | 0.2838 | -0.28464 | 0.2883 | -0.28014 | 1.8883 | 1.4184 | 2343 | 0.23767 | 1760 | -0.23203 | 81.8884 | -79.9453 | 203.2352 | 198.4127 | 1.618% | -0.7937%
200 | 200 | 68100 | -0.1% | 68031.9 | 68100 | -0.1% | 68031.9 | 400 | -0.5% | 398 | 400 | 0.5% | 402 | 2 | -0.4925% | 1.9902 | 0.00056 | 0.0045 | 0.825 | 0.2% | 0.82665 | 120 | 0.1% | 120.12 | 0.14216 | -0.14359 | 0.14272 | -0.14303 | 0.28403 | -0.28464 | 0.28853 | -0.28014 | 1.8885 | 1.4184 | 2343 | 0.23767 | 1760 | -0.23203 | 81.8884 | -79.9453 | 203.2352 | 198.4127 | 1.618% | -0.7937%
200 | 200 | 68100 | 0.1% | 68168.1 | 68100 | 0.1% | 68168.1 | 400 | 0.5% | 402 | 400 | -0.5% | 398 | 2 | -0.4925% | 1.9902 | 0.00056 | 0.0045 | 0.825 | 0.2% | 0.82665 | 120 | 0.1% | 120.12 | 0.14347 | -0.14204 | 0.14403 | -0.14148 | 0.28664 | -0.28157 | 0.29114 | -0.27707 | 1.8907 | 1.421 | 2346 | 0.24009 | 1763 | -0.22961 | 82.7212 | -79.1125 | 205.3745 | 196.4152 | 2.687% | -1.792%
200 | 200 | 68100 | -0.1% | 68031.9 | 68100 | 0.1% | 68168.1 | 400 | 0.5% | 402 | 400 | -0.5% | 398 | 2 | -0.4925% | 1.9902 | 0.00056 | 0.0045 | 0.825 | 0.2% | 0.82665 | 120 | 0.1% | 120.12 | 0.14359 | -0.14204 | 0.14415 | -0.14148 | 0.28687 | -0.28157 | 0.29137 | -0.27707 | 1.8909 | 1.421 | 2346 | 0.24009 | 1763 | -0.22961 | 82.7212 | -79.1125 | 205.3745 | 196.4152 | 2.687% | -1.792%
200 | 200 | 68100 | 0.1% | 68168.1 | 68100 | -0.1% | 68031.9 | 400 | 0.5% | 402 | 400 | -0.5% | 398 | 2 | -0.4925% | 1.9902 | 0.00056 | 0.0045 | 0.825 | 0.2% | 0.82665 | 120 | 0.1% | 120.12 | 0.14347 | -0.14216 | 0.14403 | -0.1416 | 0.28664 | -0.2818 | 0.29114 | -0.2773 | 1.8907 | 1.4208 | 2346 | 0.24009 | 1763 | -0.22961 | 82.7212 | -79.1125 | 205.3745 | 196.4152 | 2.687% | -1.792%
200 | 200 | 68100 | -0.1% | 68031.9 | 68100 | -0.1% | 68031.9 | 400 | 0.5% | 402 | 400 | -0.5% | 398 | 2 | -0.4925% | 1.9902 | 0.00056 | 0.0045 | 0.825 | 0.2% | 0.82665 | 120 | 0.1% | 120.12 | 0.14359 | -0.14216 | 0.14415 | -0.1416 | 0.28687 | -0.2818 | 0.29137 | -0.2773 | 1.8909 | 1.4208 | 2346 | 0.24009 | 1763 | -0.22961 | 82.7212 | -79.1125 | 205.3745 | 196.4152 | 2.687% | -1.792%
200 | 200 | 68100 | 0.1% | 68168.1 | 68100 | 0.1% | 68168.1 | 400 | -0.5% | 398 | 400 | -0.5% | 398 | 2 | -0.4925% | 1.9902 | 0.00056 | 0.0045 | 0.825 | 0.2% | 0.82665 | 120 | 0.1% | 120.12 | 0.14204 | -0.14204 | 0.1426 | -0.14148 | 0.2838 | -0.28157 | 0.2883 | -0.27707 | 1.8883 | 1.421 | 2343 | 0.23767 | 1763 | -0.22961 | 81.8884 | -79.1125 | 206.0926 | 199.1064 | 3.046% | -0.4468%
200 | 200 | 68100 | -0.1% | 68031.9 | 68100 | 0.1% | 68168.1 | 400 | -0.5% | 398 | 400 | -0.5% | 398 | 2 | -0.4925% | 1.9902 | 0.00056 | 0.0045 | 0.825 | 0.2% | 0.82665 | 120 | 0.1% | 120.12 | 0.14216 | -0.14204 | 0.14272 | -0.14148 | 0.28403 | -0.28157 | 0.28853 | -0.27707 | 1.8885 | 1.421 | 2343 | 0.23767 | 1763 | -0.22961 | 81.8884 | -79.1125 | 206.0926 | 199.1064 | 3.046% | -0.4468%
200 | 200 | 68100 | 0.1% | 68168.1 | 68100 | -0.1% | 68031.9 | 400 | -0.5% | 398 | 400 | -0.5% | 398 | 2 | -0.4925% | 1.9902 | 0.00056 | 0.0045 | 0.825 | 0.2% | 0.82665 | 120 | 0.1% | 120.12 | 0.14204 | -0.14216 | 0.1426 | -0.1416 | 0.2838 | -0.2818 | 0.2883 | -0.2773 | 1.8883 | 1.4208 | 2343 | 0.23767 | 1763 | -0.22961 | 81.8884 | -79.1125 | 206.0926 | 199.1064 | 3.046% | -0.4468%
200 | 200 | 68100 | -0.1% | 68031.9 | 68100 | -0.1% | 68031.9 | 400 | -0.5% | 398 | 400 | -0.5% | 398 | 2 | -0.4925% | 1.9902 | 0.00056 | 0.0045 | 0.825 | 0.2% | 0.82665 | 120 | 0.1% | 120.12 | 0.14216 | -0.14216 | 0.14272 | -0.1416 | 0.28403 | -0.2818 | 0.28853 | -0.2773 | 1.8885 | 1.4208 | 2343 | 0.23767 | 1763 | -0.22961 | 81.8884 | -79.1125 | 206.0926 | 199.1064 | 3.046% | -0.4468%
200 | 200 | 68100 | 0.1% | 68168.1 | 68100 | 0.1% | 68168.1 | 400 | 0.5% | 402 | 400 | 0.5% | 402 | 2 | 0.4925% | 2.0099 | -0.00056 | 0.0045 | 0.825 | 0.2% | 0.82665 | 120 | 0.1% | 120.12 | 0.14347 | -0.14347 | 0.14291 | -0.14403 | 0.28723 | -0.28948 | 0.29173 | -0.28498 | 1.8912 | 1.4144 | 2346 | 0.24009 | 1755 | -0.23606 | 82.7212 | -81.3333 | 197.9044 | 194.5838 | -1.048% | -2.708%
200 | 200 | 68100 | -0.1% | 68031.9 | 68100 | 0.1% | 68168.1 | 400 | 0.5% | 402 | 400 | 0.5% | 402 | 2 | 0.4925% | 2.0099 | -0.00056 | 0.0045 | 0.825 | 0.2% | 0.82665 | 120 | 0.1% | 120.12 | 0.14359 | -0.14347 | 0.14303 | -0.14403 | 0.28746 | -0.28948 | 0.29196 | -0.28498 | 1.8913 | 1.4144 | 2346 | 0.24009 | 1755 | -0.23606 | 82.7212 | -81.3333 | 197.9044 | 194.5838 | -1.048% | -2.708%
200 | 200 | 68100 | 0.1% | 68168.1 | 68100 | -0.1% | 68031.9 | 400 | 0.5% | 402 | 400 | 0.5% | 402 | 2 | 0.4925% | 2.0099 | -0.00056 | 0.0045 | 0.825 | 0.2% | 0.82665 | 120 | 0.1% | 120.12 | 0.14347 | -0.14359 | 0.14291 | -0.14415 | 0.28723 | -0.28971 | 0.29173 | -0.28521 | 1.8912 | 1.4142 | 2346 | 0.24009 | 1754 | -0.23687 | 82.7212 | -81.6108 | 196.9992 | 194.3549 | -1.5% | -2.823%
200 | 200 | 68100 | -0.1% | 68031.9 | 68100 | -0.1% | 68031.9 | 400 | 0.5% | 402 | 400 | 0.5% | 402 | 2 | 0.4925% | 2.0099 | -0.00056 | 0.0045 | 0.825 | 0.2% | 0.82665 | 120 | 0.1% | 120.12 | 0.14359 | -0.14359 | 0.14303 | -0.14415 | 0.28746 | -0.28971 | 0.29196 | -0.28521 | 1.8913 | 1.4142 | 2346 | 0.24009 | 1754 | -0.23687 | 82.7212 | -81.6108 | 196.9992 | 194.3549 | -1.5% | -2.823%
200 | 200 | 68100 | 0.1% | 68168.1 | 68100 | 0.1% | 68168.1 | 400 | -0.5% | 398 | 400 | 0.5% | 402 | 2 | 0.4925% | 2.0099 | -0.00056 | 0.0045 | 0.825 | 0.2% | 0.82665 | 120 | 0.1% | 120.12 | 0.14204 | -0.14347 | 0.14148 | -0.14403 | 0.28436 | -0.28948 | 0.28886 | -0.28498 | 1.8888 | 1.4144 | 2343 | 0.23767 | 1755 | -0.23606 | 81.8884 | -81.3333 | 198.6029 | 197.2564 | -0.6986% | -1.372%
200 | 200 | 68100 | -0.1% | 68031.9 | 68100 | 0.1% | 68168.1 | 400 | -0.5% | 398 | 400 | 0.5% | 402 | 2 | 0.4925% | 2.0099 | -0.00056 | 0.0045 | 0.825 | 0.2% | 0.82665 | 120 | 0.1% | 120.12 | 0.14216 | -0.14347 | 0.1416 | -0.14403 | 0.28459 | -0.28948 | 0.28909 | -0.28498 | 1.889 | 1.4144 | 2344 | 0.23848 | 1755 | -0.23606 | 82.166 | -81.3333 | 198.37 | 196.3595 | -0.815% | -1.82%
200 | 200 | 68100 | 0.1% | 68168.1 | 68100 | -0.1% | 68031.9 | 400 | -0.5% | 398 | 400 | 0.5% | 402 | 2 | 0.4925% | 2.0099 | -0.00056 | 0.0045 | 0.825 | 0.2% | 0.82665 | 120 | 0.1% | 120.12 | 0.14204 | -0.14359 | 0.14148 | -0.14415 | 0.28436 | -0.28971 | 0.28886 | -0.28521 | 1.8888 | 1.4142 | 2343 | 0.23767 | 1754 | -0.23687 | 81.8884 | -81.6108 | 197.6953 | 197.0252 | -1.152% | -1.487%
200 | 200 | 68100 | -0.1% | 68031.9 | 68100 | -0.1% | 68031.9 | 400 | -0.5% | 398 | 400 | 0.5% | 402 | 2 | 0.4925% | 2.0099 | -0.00056 | 0.0045 | 0.825 | 0.2% | 0.82665 | 120 | 0.1% | 120.12 | 0.14216 | -0.14359 | 0.1416 | -0.14415 | 0.28459 | -0.28971 | 0.28909 | -0.28521 | 1.889 | 1.4142 | 2344 | 0.23848 | 1754 | -0.23687 | 82.166 | -81.6108 | 197.4633 | 196.1291 | -1.268% | -1.935%
200 | 200 | 68100 | 0.1% | 68168.1 | 68100 | 0.1% | 68168.1 | 400 | 0.5% | 402 | 400 | -0.5% | 398 | 2 | 0.4925% | 2.0099 | -0.00056 | 0.0045 | 0.825 | 0.2% | 0.82665 | 120 | 0.1% | 120.12 | 0.14347 | -0.14204 | 0.14291 | -0.1426 | 0.28723 | -0.28661 | 0.29173 | -0.28211 | 1.8912 | 1.4168 | 2346 | 0.24009 | 1758 | -0.23364 | 82.7212 | -80.5005 | 200.6574 | 195.2706 | 0.3287% | -2.365%
200 | 200 | 68100 | -0.1% | 68031.9 | 68100 | 0.1% | 68168.1 | 400 | 0.5% | 402 | 400 | -0.5% | 398 | 2 | 0.4925% | 2.0099 | -0.00056 | 0.0045 | 0.825 | 0.2% | 0.82665 | 120 | 0.1% | 120.12 | 0.14359 | -0.14204 | 0.14303 | -0.1426 | 0.28746 | -0.28661 | 0.29196 | -0.28211 | 1.8913 | 1.4168 | 2346 | 0.24009 | 1758 | -0.23364 | 82.7212 | -80.5005 | 200.6574 | 195.2706 | 0.3287% | -2.365%
200 | 200 | 68100 | 0.1% | 68168.1 | 68100 | -0.1% | 68031.9 | 400 | 0.5% | 402 | 400 | -0.5% | 398 | 2 | 0.4925% | 2.0099 | -0.00056 | 0.0045 | 0.825 | 0.2% | 0.82665 | 120 | 0.1% | 120.12 | 0.14347 | -0.14216 | 0.14291 | -0.14272 | 0.28723 | -0.28684 | 0.29173 | -0.28234 | 1.8912 | 1.4166 | 2346 | 0.24009 | 1757 | -0.23445 | 82.7212 | -80.7781 | 199.7334 | 195.0417 | -0.1333% | -2.479%
200 | 200 | 68100 | -0.1% | 68031.9 | 68100 | -0.1% | 68031.9 | 400 | 0.5% | 402 | 400 | -0.5% | 398 | 2 | 0.4925% | 2.0099 | -0.00056 | 0.0045 | 0.825 | 0.2% | 0.82665 | 120 | 0.1% | 120.12 | 0.14359 | -0.14216 | 0.14303 | -0.14272 | 0.28746 | -0.28684 | 0.29196 | -0.28234 | 1.8913 | 1.4166 | 2346 | 0.24009 | 1757 | -0.23445 | 82.7212 | -80.7781 | 199.7334 | 195.0417 | -0.1333% | -2.479%
200 | 200 | 68100 | 0.1% | 68168.1 | 68100 | 0.1% | 68168.1 | 400 | -0.5% | 398 | 400 | -0.5% | 398 | 2 | 0.4925% | 2.0099 | -0.00056 | 0.0045 | 0.825 | 0.2% | 0.82665 | 120 | 0.1% | 120.12 | 0.14204 | -0.14204 | 0.14148 | -0.1426 | 0.28436 | -0.28661 | 0.28886 | -0.28211 | 1.8888 | 1.4168 | 2343 | 0.23767 | 1758 | -0.23364 | 81.8884 | -80.5005 | 201.3631 | 197.9502 | 0.6816% | -1.025%
200 | 200 | 68100 | -0.1% | 68031.9 | 68100 | 0.1% | 68168.1 | 400 | -0.5% | 398 | 400 | -0.5% | 398 | 2 | 0.4925% | 2.0099 | -0.00056 | 0.0045 | 0.825 | 0.2% | 0.82665 | 120 | 0.1% | 120.12 | 0.14216 | -0.14204 | 0.1416 | -0.1426 | 0.28459 | -0.28661 | 0.28909 | -0.28211 | 1.889 | 1.4168 | 2344 | 0.23848 | 1758 | -0.23364 | 82.166 | -80.5005 | 201.1279 | 197.0509 | 0.5639% | -1.475%
200 | 200 | 68100 | 0.1% | 68168.1 | 68100 | -0.1% | 68031.9 | 400 | -0.5% | 398 | 400 | -0.5% | 398 | 2 | 0.4925% | 2.0099 | -0.00056 | 0.0045 | 0.825 | 0.2% | 0.82665 | 120 | 0.1% | 120.12 | 0.14204 | -0.14216 | 0.14148 | -0.14272 | 0.28436 | -0.28684 | 0.28886 | -0.28234 | 1.8888 | 1.4166 | 2343 | 0.23767 | 1757 | -0.23445 | 81.8884 | -80.7781 | 200.4367 | 197.7189 | 0.2184% | -1.141%
200 | 200 | 68100 | -0.1% | 68031.9 | 68100 | -0.1% | 68031.9 | 400 | -0.5% | 398 | 400 | -0.5% | 398 | 2 | 0.4925% | 2.0099 | -0.00056 | 0.0045 | 0.825 | 0.2% | 0.82665 | 120 | 0.1% | 120.12 | 0.14216 | -0.14216 | 0.1416 | -0.14272 | 0.28459 | -0.28684 | 0.28909 | -0.28234 | 1.889 | 1.4166 | 2344 | 0.23848 | 1757 | -0.23445 | 82.166 | -80.7781 | 200.2023 | 196.8205 | 0.1011% | -1.59%
200 | 200 | 68100 | 0.1% | 68168.1 | 68100 | 0.1% | 68168.1 | 400 | 0.5% | 402 | 400 | 0.5% | 402 | 2 | -0.4925% | 1.9902 | -0.00056 | 0.0045 | 0.825 | 0.2% | 0.82665 | 120 | 0.1% | 120.12 | 0.14347 | -0.14347 | 0.14291 | -0.14403 | 0.28441 | -0.28664 | 0.28891 | -0.28214 | 1.8888 | 1.4168 | 2343 | 0.23767 | 1758 | -0.23364 | 81.8884 | -80.5005 | 201.3631 | 197.9502 | 0.6816% | -1.025%
200 | 200 | 68100 | -0.1% | 68031.9 | 68100 | 0.1% | 68168.1 | 400 | 0.5% | 402 | 400 | 0.5% | 402 | 2 | -0.4925% | 1.9902 | -0.00056 | 0.0045 | 0.825 | 0.2% | 0.82665 | 120 | 0.1% | 120.12 | 0.14359 | -0.14347 | 0.14303 | -0.14403 | 0.28464 | -0.28664 | 0.28914 | -0.28214 | 1.889 | 1.4168 | 2344 | 0.23848 | 1758 | -0.23364 | 82.166 | -80.5005 | 201.1279 | 197.0509 | 0.5639% | -1.475%
200 | 200 | 68100 | 0.1% | 68168.1 | 68100 | -0.1% | 68031.9 | 400 | 0.5% | 402 | 400 | 0.5% | 402 | 2 | -0.4925% | 1.9902 | -0.00056 | 0.0045 | 0.825 | 0.2% | 0.82665 | 120 | 0.1% | 120.12 | 0.14347 | -0.14359 | 0.14291 | -0.14415 | 0.28441 | -0.28687 | 0.28891 | -0.28237 | 1.8888 | 1.4166 | 2343 | 0.23767 | 1757 | -0.23445 | 81.8884 | -80.7781 | 200.4367 | 197.7189 | 0.2184% | -1.141%
200 | 200 | 68100 | -0.1% | 68031.9 | 68100 | -0.1% | 68031.9 | 400 | 0.5% | 402 | 400 | 0.5% | 402 | 2 | -0.4925% | 1.9902 | -0.00056 | 0.0045 | 0.825 | 0.2% | 0.82665 | 120 | 0.1% | 120.12 | 0.14359 | -0.14359 | 0.14303 | -0.14415 | 0.28464 | -0.28687 | 0.28914 | -0.28237 | 1.889 | 1.4166 | 2344 | 0.23848 | 1757 | -0.23445 | 82.166 | -80.7781 | 200.2023 | 196.8205 | 0.1011% | -1.59%
200 | 200 | 68100 | 0.1% | 68168.1 | 68100 | 0.1% | 68168.1 | 400 | -0.5% | 398 | 400 | 0.5% | 402 | 2 | -0.4925% | 1.9902 | -0.00056 | 0.0045 | 0.825 | 0.2% | 0.82665 | 120 | 0.1% | 120.12 | 0.14204 | -0.14347 | 0.14148 | -0.14403 | 0.28157 | -0.28664 | 0.28607 | -0.28214 | 1.8865 | 1.4168 | 2340 | 0.23525 | 1758 | -0.23364 | 81.0557 | -80.5005 | 202.0688 | 200.6848 | 1.034% | 0.3424%
200 | 200 | 68100 | -0.1% | 68031.9 | 68100 | 0.1% | 68168.1 | 400 | -0.5% | 398 | 400 | 0.5% | 402 | 2 | -0.4925% | 1.9902 | -0.00056 | 0.0045 | 0.825 | 0.2% | 0.82665 | 120 | 0.1% | 120.12 | 0.14216 | -0.14347 | 0.1416 | -0.14403 | 0.2818 | -0.28664 | 0.2863 | -0.28214 | 1.8867 | 1.4168 | 2341 | 0.23606 | 1758 | -0.23364 | 81.3333 | -80.5005 | 201.8336 | 199.767 | 0.9168% | -0.1165%
200 | 200 | 68100 | 0.1% | 68168.1 | 68100 | -0.1% | 68031.9 | 400 | -0.5% | 398 | 400 | 0.5% | 402 | 2 | -0.4925% | 1.9902 | -0.00056 | 0.0045 | 0.825 | 0.2% | 0.82665 | 120 | 0.1% | 120.12 | 0.14204 | -0.14359 | 0.14148 | -0.14415 | 0.28157 | -0.28687 | 0.28607 | -0.28237 | 1.8865 | 1.4166 | 2340 | 0.23525 | 1757 | -0.23445 | 81.0557 | -80.7781 | 201.14 | 200.4512 | 0.57% | 0.2256%
200 | 200 | 68100 | -0.1% | 68031.9 | 68100 | -0.1% | 68031.9 | 400 | -0.5% | 398 | 400 | 0.5% | 402 | 2 | -0.4925% | 1.9902 | -0.00056 | 0.0045 | 0.825 | 0.2% | 0.82665 | 120 | 0.1% | 120.12 | 0.14216 | -0.14359 | 0.1416 | -0.14415 | 0.2818 | -0.28687 | 0.2863 | -0.28237 | 1.8867 | 1.4166 | 2341 | 0.23606 | 1757 | -0.23445 | 81.3333 | -80.7781 | 200.9056 | 199.5342 | 0.4528% | -0.2329%
200 | 200 | 68100 | 0.1% | 68168.1 | 68100 | 0.1% | 68168.1 | 400 | 0.5% | 402 | 400 | -0.5% | 398 | 2 | -0.4925% | 1.9902 | -0.00056 | 0.0045 | 0.825 | 0.2% | 0.82665 | 120 | 0.1% | 120.12 | 0.14347 | -0.14204 | 0.14291 | -0.1426 | 0.28441 | -0.2838 | 0.28891 | -0.2793 | 1.8888 | 1.4191 | 2343 | 0.23767 | 1760 | -0.23203 | 81.8884 | -79.9453 | 203.2352 | 198.4127 | 1.618% | -0.7937%
200 | 200 | 68100 | -0.1% | 68031.9 | 68100 | 0.1% | 68168.1 | 400 | 0.5% | 402 | 400 | -0.5% | 398 | 2 | -0.4925% | 1.9902 | -0.00056 | 0.0045 | 0.825 | 0.2% | 0.82665 | 120 | 0.1% | 120.12 | 0.14359 | -0.14204 | 0.14303 | -0.1426 | 0.28464 | -0.2838 | 0.28914 | -0.2793 | 1.889 | 1.4191 | 2344 | 0.23848 | 1760 | -0.23203 | 82.166 | -79.9453 | 202.9983 | 197.5119 | 1.499% | -1.244%
200 | 200 | 68100 | 0.1% | 68168.1 | 68100 | -0.1% | 68031.9 | 400 | 0.5% | 402 | 400 | -0.5% | 398 | 2 | -0.4925% | 1.9902 | -0.00056 | 0.0045 | 0.825 | 0.2% | 0.82665 | 120 | 0.1% | 120.12 | 0.14347 | -0.14216 | 0.14291 | -0.14272 | 0.28441 | -0.28403 | 0.28891 | -0.27953 | 1.8888 | 1.4189 | 2343 | 0.23767 | 1760 | -0.23203 | 81.8884 | -79.9453 | 203.2352 | 198.4127 | 1.618% | -0.7937%
200 | 200 | 68100 | -0.1% | 68031.9 | 68100 | -0.1% | 68031.9 | 400 | 0.5% | 402 | 400 | -0.5% | 398 | 2 | -0.4925% | 1.9902 | -0.00056 | 0.0045 | 0.825 | 0.2% | 0.82665 | 120 | 0.1% | 120.12 | 0.14359 | -0.14216 | 0.14303 | -0.14272 | 0.28464 | -0.28403 | 0.28914 | -0.27953 | 1.889 | 1.4189 | 2344 | 0.23848 | 1760 | -0.23203 | 82.166 | -79.9453 | 202.9983 | 197.5119 | 1.499% | -1.244%
200 | 200 | 68100 | 0.1% | 68168.1 | 68100 | 0.1% | 68168.1 | 400 | -0.5% | 398 | 400 | -0.5% | 398 | 2 | -0.4925% | 1.9902 | -0.00056 | 0.0045 | 0.825 | 0.2% | 0.82665 | 120 | 0.1% | 120.12 | 0.14204 | -0.14204 | 0.14148 | -0.1426 | 0.28157 | -0.2838 | 0.28607 | -0.2793 | 1.8865 | 1.4191 | 2340 | 0.23525 | 1760 | -0.23203 | 81.0557 | -79.9453 | 203.9458 | 201.1521 | 1.973% | 0.576%
200 | 200 | 68100 | -0.1% | 68031.9 | 68100 | 0.1% | 68168.1 | 400 | -0.5% | 398 | 400 | -0.5% | 398 | 2 | -0.4925% | 1.9902 | -0.00056 | 0.0045 | 0.825 | 0.2% | 0.82665 | 120 | 0.1% | 120.12 | 0.14216 | -0.14204 | 0.1416 | -0.1426 | 0.2818 | -0.2838 | 0.2863 | -0.2793 | 1.8867 | 1.4191 | 2341 | 0.23606 | 1760 | -0.23203 | 81.3333 | -79.9453 | 203.709 | 200.2327 | 1.854% | 0.1163%
200 | 200 | 68100 | 0.1% | 68168.1 | 68100 | -0.1% | 68031.9 | 400 | -0.5% | 398 | 400 | -0.5% | 398 | 2 | -0.4925% | 1.9902 | -0.00056 | 0.0045 | 0.825 | 0.2% | 0.82665 | 120 | 0.1% | 120.12 | 0.14204 | -0.14216 | 0.14148 | -0.14272 | 0.28157 | -0.28403 | 0.28607 | -0.27953 | 1.8865 | 1.4189 | 2340 | 0.23525 | 1760 | -0.23203 | 81.0557 | -79.9453 | 203.9458 | 201.1521 | 1.973% | 0.576%
200 | 200 | 68100 | -0.1% | 68031.9 | 68100 | -0.1% | 68031.9 | 400 | -0.5% | 398 | 400 | -0.5% | 398 | 2 | -0.4925% | 1.9902 | -0.00056 | 0.0045 | 0.825 | 0.2% | 0.82665 | 120 | 0.1% | 120.12 | 0.14216 | -0.14216 | 0.1416 | -0.14272 | 0.2818 | -0.28403 | 0.2863 | -0.27953 | 1.8867 | 1.4189 | 2341 | 0.23606 | 1760 | -0.23203 | 81.3333 | -79.9453 | 203.709 | 200.2327 | 1.854% | 0.1163%
200 | 200 | 68100 | 0.1% | 68168.1 | 68100 | 0.1% | 68168.1 | 400 | 0.5% | 402 | 400 | 0.5% | 402 | 2 | 0.4925% | 2.0099 | 0.00056 | -0.0045 | 0.825 | 0.2% | 0.82665 | 120 | 0.1% | 120.12 | 0.14347 | -0.14347 | 0.14403 | -0.14291 | 0.28948 | -0.28723 | 0.28498 | -0.29173 | 1.8856 | 1.4088 | 2339 | 0.23445 | 1748 | -0.2417 | 80.7781 | -83.2764 | 193.2866 | 199.2645 | -3.357% | -0.3677%
200 | 200 | 68100 | -0.1% | 68031.9 | 68100 | 0.1% | 68168.1 | 400 | 0.5% | 402 | 400 | 0.5% | 402 | 2 | 0.4925% | 2.0099 | 0.00056 | -0.0045 | 0.825 | 0.2% | 0.82665 | 120 | 0.1% | 120.12 | 0.14359 | -0.14347 | 0.14415 | -0.14291 | 0.28971 | -0.28723 | 0.28521 | -0.29173 | 1.8858 | 1.4088 | 2340 | 0.23525 | 1748 | -0.2417 | 81.0557 | -83.2764 | 193.0592 | 198.3485 | -3.47% | -0.8258%
200 | 200 | 68100 | 0.1% | 68168.1 | 68100 | -0.1% | 68031.9 | 400 | 0.5% | 402 | 400 | 0.5% | 402 | 2 | 0.4925% | 2.0099 | 0.00056 | -0.0045 | 0.825 | 0.2% | 0.82665 | 120 | 0.1% | 120.12 | 0.14347 | -0.14359 | 0.14403 | -0.14303 | 0.28948 | -0.28746 | 0.28498 | -0.29196 | 1.8856 | 1.4087 | 2339 | 0.23445 | 1748 | -0.2417 | 80.7781 | -83.2764 | 193.2866 | 199.2645 | -3.357% | -0.3677%
200 | 200 | 68100 | -0.1% | 68031.9 | 68100 | -0.1% | 68031.9 | 400 | 0.5% | 402 | 400 | 0.5% | 402 | 2 | 0.4925% | 2.0099 | 0.00056 | -0.0045 | 0.825 | 0.2% | 0.82665 | 120 | 0.1% | 120.12 | 0.14359 | -0.14359 | 0.14415 | -0.14303 | 0.28971 | -0.28746 | 0.28521 | -0.29196 | 1.8858 | 1.4087 | 2340 | 0.23525 | 1748 | -0.2417 | 81.0557 | -83.2764 | 193.0592 | 198.3485 | -3.47% | -0.8258%
200 | 200 | 68100 | 0.1% | 68168.1 | 68100 | 0.1% | 68168.1 | 400 | -0.5% | 398 | 400 | 0.5% | 402 | 2 | 0.4925% | 2.0099 | 0.00056 | -0.0045 | 0.825 | 0.2% | 0.82665 | 120 | 0.1% | 120.12 | 0.14204 | -0.14347 | 0.1426 | -0.14291 | 0.28661 | -0.28723 | 0.28211 | -0.29173 | 1.8832 | 1.4088 | 2336 | 0.23203 | 1748 | -0.2417 | 79.9453 | -83.2764 | 193.9688 | 202.0508 | -3.016% | 1.025%
200 | 200 | 68100 | -0.1% | 68031.9 | 68100 | 0.1% | 68168.1 | 400 | -0.5% | 398 | 400 | 0.5% | 402 | 2 | 0.4925% | 2.0099 | 0.00056 | -0.0045 | 0.825 | 0.2% | 0.82665 | 120 | 0.1% | 120.12 | 0.14216 | -0.14347 | 0.14272 | -0.14291 | 0.28684 | -0.28723 | 0.28234 | -0.29173 | 1.8834 | 1.4088 | 2337 | 0.23284 | 1748 | -0.2417 | 80.2229 | -83.2764 | 193.7414 | 201.1156 | -3.129% | 0.5578%
200 | 200 | 68100 | 0.1% | 68168.1 | 68100 | -0.1% | 68031.9 | 400 | -0.5% | 398 | 400 | 0.5% | 402 | 2 | 0.4925% | 2.0099 | 0.00056 | -0.0045 | 0.825 | 0.2% | 0.82665 | 120 | 0.1% | 120.12 | 0.14204 | -0.14359 | 0.1426 | -0.14303 | 0.28661 | -0.28746 | 0.28211 | -0.29196 | 1.8832 | 1.4087 | 2336 | 0.23203 | 1748 | -0.2417 | 79.9453 | -83.2764 | 193.9688 | 202.0508 | -3.016% | 1.025%
200 | 200 | 68100 | -0.1% | 68031.9 | 68100 | -0.1% | 68031.9 | 400 | -0.5% | 398 | 400 | 0.5% | 402 | 2 | 0.4925% | 2.0099 | 0.00056 | -0.0045 | 0.825 | 0.2% | 0.82665 | 120 | 0.1% | 120.12 | 0.14216 | -0.14359 | 0.14272 | -0.14303 | 0.28684 | -0.28746 | 0.28234 | -0.29196 | 1.8834 | 1.4087 | 2337 | 0.23284 | 1748 | -0.2417 | 80.2229 | -83.2764 | 193.7414 | 201.1156 | -3.129% | 0.5578%
200 | 200 | 68100 | 0.1% | 68168.1 | 68100 | 0.1% | 68168.1 | 400 | 0.5% | 402 | 400 | -0.5% | 398 | 2 | 0.4925% | 2.0099 | 0.00056 | -0.0045 | 0.825 | 0.2% | 0.82665 | 120 | 0.1% | 120.12 | 0.14347 | -0.14204 | 0.14403 | -0.14148 | 0.28948 | -0.28436 | 0.28498 | -0.28886 | 1.8856 | 1.4112 | 2339 | 0.23445 | 1751 | -0.23928 | 80.7781 | -82.4436 | 195.9281 | 199.9678 | -2.036% | -0.01608%
200 | 200 | 68100 | -0.1% | 68031.9 | 68100 | 0.1% | 68168.1 | 400 | 0.5% | 402 | 400 | -0.5% | 398 | 2 | 0.4925% | 2.0099 | 0.00056 | -0.0045 | 0.825 | 0.2% | 0.82665 | 120 | 0.1% | 120.12 | 0.14359 | -0.14204 | 0.14415 | -0.14148 | 0.28971 | -0.28436 | 0.28521 | -0.28886 | 1.8858 | 1.4112 | 2340 | 0.23525 | 1751 | -0.23928 | 81.0557 | -82.4436 | 195.6984 | 199.0494 | -2.151% | -0.4753%
200 | 200 | 68100 | 0.1% | 68168.1 | 68100 | -0.1% | 68031.9 | 400 | 0.5% | 402 | 400 | -0.5% | 398 | 2 | 0.4925% | 2.0099 | 0.00056 | -0.0045 | 0.825 | 0.2% | 0.82665 | 120 | 0.1% | 120.12 | 0.14347 | -0.14216 | 0.14403 | -0.1416 | 0.28948 | -0.28459 | 0.28498 | -0.28909 | 1.8856 | 1.411 | 2339 | 0.23445 | 1750 | -0.24009 | 80.7781 | -82.7212 | 195.0417 | 199.7334 | -2.479% | -0.1333%
200 | 200 | 68100 | -0.1% | 68031.9 | 68100 | -0.1% | 68031.9 | 400 | 0.5% | 402 | 400 | -0.5% | 398 | 2 | 0.4925% | 2.0099 | 0.00056 | -0.0045 | 0.825 | 0.2% | 0.82665 | 120 | 0.1% | 120.12 | 0.14359 | -0.14216 | 0.14415 | -0.1416 | 0.28971 | -0.28459 | 0.28521 | -0.28909 | 1.8858 | 1.411 | 2340 | 0.23525 | 1750 | -0.24009 | 81.0557 | -82.7212 | 194.8128 | 198.8158 | -2.594% | -0.5921%
200 | 200 | 68100 | 0.1% | 68168.1 | 68100 | 0.1% | 68168.1 | 400 | -0.5% | 398 | 400 | -0.5% | 398 | 2 | 0.4925% | 2.0099 | 0.00056 | -0.0045 | 0.825 | 0.2% | 0.82665 | 120 | 0.1% | 120.12 | 0.14204 | -0.14204 | 0.1426 | -0.14148 | 0.28661 | -0.28436 | 0.28211 | -0.28886 | 1.8832 | 1.4112 | 2336 | 0.23203 | 1751 | -0.23928 | 79.9453 | -82.4436 | 196.6172 | 202.7615 | -1.691% | 1.381%
200 | 200 | 68100 | -0.1% | 68031.9 | 68100 | 0.1% | 68168.1 | 400 | -0.5% | 398 | 400 | -0.5% | 398 | 2 | 0.4925% | 2.0099 | 0.00056 | -0.0045 | 0.825 | 0.2% | 0.82665 | 120 | 0.1% | 120.12 | 0.14216 | -0.14204 | 0.14272 | -0.14148 | 0.28684 | -0.28436 | 0.28234 | -0.28886 | 1.8834 | 1.4112 | 2337 | 0.23284 | 1751 | -0.23928 | 80.2229 | -82.4436 | 196.3875 | 201.8238 | -1.806% | 0.9119%
200 | 200 | 68100 | 0.1% | 68168.1 | 68100 | -0.1% | 68031.9 | 400 | -0.5% | 398 | 400 | -0.5% | 398 | 2 | 0.4925% | 2.0099 | 0.00056 | -0.0045 | 0.825 | 0.2% | 0.82665 | 120 | 0.1% | 120.12 | 0.14204 | -0.14216 | 0.1426 | -0.1416 | 0.28661 | -0.28459 | 0.28211 | -0.28909 | 1.8832 | 1.411 | 2336 | 0.23203 | 1750 | -0.24009 | 79.9453 | -82.7212 | 195.7285 | 202.5246 | -2.136% | 1.262%
200 | 200 | 68100 | -0.1% | 68031.9 | 68100 | -0.1% | 68031.9 | 400 | -0.5% | 398 | 400 | -0.5% | 398 | 2 | 0.4925% | 2.0099 | 0.00056 | -0.0045 | 0.825 | 0.2% | 0.82665 | 120 | 0.1% | 120.12 | 0.14216 | -0.14216 | 0.14272 | -0.1416 | 0.28684 | -0.28459 | 0.28234 | -0.28909 | 1.8834 | 1.411 | 2337 | 0.23284 | 1750 | -0.24009 | 80.2229 | -82.7212 | 195.4995 | 201.5878 | -2.25% | 0.7939%
200 | 200 | 68100 | 0.1% | 68168.1 | 68100 | 0.1% | 68168.1 | 400 | 0.5% | 402 | 400 | 0.5% | 402 | 2 | -0.4925% | 1.9902 | 0.00056 | -0.0045 | 0.825 | 0.2% | 0.82665 | 120 | 0.1% | 120.12 | 0.14347 | -0.14347 | 0.14403 | -0.14291 | 0.28664 | -0.28441 | 0.28214 | -0.28891 | 1.8832 | 1.4112 | 2336 | 0.23203 | 1751 | -0.23928 | 79.9453 | -82.4436 | 196.6172 | 202.7615 | -1.691% | 1.381%
200 | 200 | 68100 | -0.1% | 68031.9 | 68100 | 0.1% | 68168.1 | 400 | 0.5% | 402 | 400 | 0.5% | 402 | 2 | -0.4925% | 1.9902 | 0.00056 | -0.0045 | 0.825 | 0.2% | 0.82665 | 120 | 0.1% | 120.12 | 0.14359 | -0.14347 | 0.14415 | -0.14291 | 0.28687 | -0.28441 | 0.28237 | -0.28891 | 1.8834 | 1.4112 | 2337 | 0.23284 | 1751 | -0.23928 | 80.2229 | -82.4436 | 196.3875 | 201.8238 | -1.806% | 0.9119%
200 | 200 | 68100 | 0.1% | 68168.1 | 68100 | -0.1% | 68031.9 | 400 | 0.5% | 402 | 400 | 0.5% | 402 | 2 | -0.4925% | 1.9902 | 0.00056 | -0.0045 | 0.825 | 0.2% | 0.82665 | 120 | 0.1% | 120.12 | 0.14347 | -0.14359 | 0.14403 | -0.14303 | 0.28664 | -0.28464 | 0.28214 | -0.28914 | 1.8832 | 1.411 | 2336 | 0.23203 | 1750 | -0.24009 | 79.9453 | -82.7212 | 195.7285 | 202.5246 | -2.136% | 1.262%
200 | 200 | 68100 | -0.1% | 68031.9 | 68100 | -0.1% | 68031.9 | 400 | 0.5% | 402 | 400 | 0.5% | 402 | 2 | -0.4925% | 1.9902 | 0.00056 | -0.0045 | 0.825 | 0.2% | 0.82665 | 120 | 0.1% | 120.12 | 0.14359 | -0.14359 | 0.14415 | -0.14303 | 0.28687 | -0.28464 | 0.28237 | -0.28914 | 1.8834 | 1.411 | 2337 | 0.23284 | 1750 | -0.24009 | 80.2229 | -82.7212 | 195.4995 | 201.5878 | -2.25% | 0.7939%
200 | 200 | 68100 | 0.1% | 68168.1 | 68100 | 0.1% | 68168.1 | 400 | -0.5% | 398 | 400 | 0.5% | 402 | 2 | -0.4925% | 1.9902 | 0.00056 | -0.0045 | 0.825 | 0.2% | 0.82665 | 120 | 0.1% | 120.12 | 0.14204 | -0.14347 | 0.1426 | -0.14291 | 0.2838 | -0.28441 | 0.2793 | -0.28891 | 1.8809 | 1.4112 | 2334 | 0.23042 | 1751 | -0.23928 | 79.3901 | -82.4436 | 197.0766 | 204.6564 | -1.462% | 2.328%
200 | 200 | 68100 | -0.1% | 68031.9 | 68100 | 0.1% | 68168.1 | 400 | -0.5% | 398 | 400 | 0.5% | 402 | 2 | -0.4925% | 1.9902 | 0.00056 | -0.0045 | 0.825 | 0.2% | 0.82665 | 120 | 0.1% | 120.12 | 0.14216 | -0.14347 | 0.14272 | -0.14291 | 0.28403 | -0.28441 | 0.27953 | -0.28891 | 1.8811 | 1.4112 | 2334 | 0.23042 | 1751 | -0.23928 | 79.3901 | -82.4436 | 197.0766 | 204.6564 | -1.462% | 2.328%
200 | 200 | 68100 | 0.1% | 68168.1 | 68100 | -0.1% | 68031.9 | 400 | -0.5% | 398 | 400 | 0.5% | 402 | 2 | -0.4925% | 1.9902 | 0.00056 | -0.0045 | 0.825 | 0.2% | 0.82665 | 120 | 0.1% | 120.12 | 0.14204 | -0.14359 | 0.1426 | -0.14303 | 0.2838 | -0.28464 | 0.2793 | -0.28914 | 1.8809 | 1.411 | 2334 | 0.23042 | 1750 | -0.24009 | 79.3901 | -82.7212 | 196.1863 | 204.4179 | -1.907% | 2.209%
200 | 200 | 68100 | -0.1% | 68031.9 | 68100 | -0.1% | 68031.9 | 400 | -0.5% | 398 | 400 | 0.5% | 402 | 2 | -0.4925% | 1.9902 | 0.00056 | -0.0045 | 0.825 | 0.2% | 0.82665 | 120 | 0.1% | 120.12 | 0.14216 | -0.14359 | 0.14272 | -0.14303 | 0.28403 | -0.28464 | 0.27953 | -0.28914 | 1.8811 | 1.411 | 2334 | 0.23042 | 1750 | -0.24009 | 79.3901 | -82.7212 | 196.1863 | 204.4179 | -1.907% | 2.209%
200 | 200 | 68100 | 0.1% | 68168.1 | 68100 | 0.1% | 68168.1 | 400 | 0.5% | 402 | 400 | -0.5% | 398 | 2 | -0.4925% | 1.9902 | 0.00056 | -0.0045 | 0.825 | 0.2% | 0.82665 | 120 | 0.1% | 120.12 | 0.14347 | -0.14204 | 0.14403 | -0.14148 | 0.28664 | -0.28157 | 0.28214 | -0.28607 | 1.8832 | 1.4135 | 2336 | 0.23203 | 1754 | -0.23687 | 79.9453 | -81.6108 | 199.3196 | 203.4721 | -0.3402% | 1.736%
200 | 200 | 68100 | -0.1% | 68031.9 | 68100 | 0.1% | 68168.1 | 400 | 0.5% | 402 | 400 | -0.5% | 398 | 2 | -0.4925% | 1.9902 | 0.00056 | -0.0045 | 0.825 | 0.2% | 0.82665 | 120 | 0.1% | 120.12 | 0.14359 | -0.14204 | 0.14415 | -0.14148 | 0.28687 | -0.28157 | 0.28237 | -0.28607 | 1.8834 | 1.4135 | 2337 | 0.23284 | 1754 | -0.23687 | 80.2229 | -81.6108 | 199.0876 | 202.532 | -0.4562% | 1.266%
200 | 200 | 68100 | 0.1% | 68168.1 | 68100 | -0.1% | 68031.9 | 400 | 0.5% | 402 | 400 | -0.5% | 398 | 2 | -0.4925% | 1.9902 | 0.00056 | -0.0045 | 0.825 | 0.2% | 0.82665 | 120 | 0.1% | 120.12 | 0.14347 | -0.14216 | 0.14403 | -0.1416 | 0.28664 | -0.2818 | 0.28214 | -0.2863 | 1.8832 | 1.4133 | 2336 | 0.23203 | 1753 | -0.23767 | 79.9453 | -81.8884 | 198.4127 | 203.2352 | -0.7937% | 1.618%
200 | 200 | 68100 | -0.1% | 68031.9 | 68100 | -0.1% | 68031.9 | 400 | 0.5% | 402 | 400 | -0.5% | 398 | 2 | -0.4925% | 1.9902 | 0.00056 | -0.0045 | 0.825 | 0.2% | 0.82665 | 120 | 0.1% | 120.12 | 0.14359 | -0.14216 | 0.14415 | -0.1416 | 0.28687 | -0.2818 | 0.28237 | -0.2863 | 1.8834 | 1.4133 | 2337 | 0.23284 | 1753 | -0.23767 | 80.2229 | -81.8884 | 198.1814 | 202.2959 | -0.9093% | 1.148%
200 | 200 | 68100 | 0.1% | 68168.1 | 68100 | 0.1% | 68168.1 | 400 | -0.5% | 398 | 400 | -0.5% | 398 | 2 | -0.4925% | 1.9902 | 0.00056 | -0.0045 | 0.825 | 0.2% | 0.82665 | 120 | 0.1% | 120.12 | 0.14204 | -0.14204 | 0.1426 | -0.14148 | 0.2838 | -0.28157 | 0.2793 | -0.28607 | 1.8809 | 1.4135 | 2334 | 0.23042 | 1754 | -0.23687 | 79.3901 | -81.6108 | 199.7837 | 205.372 | -0.1082% | 2.686%
200 | 200 | 68100 | -0.1% | 68031.9 | 68100 | 0.1% | 68168.1 | 400 | -0.5% | 398 | 400 | -0.5% | 398 | 2 | -0.4925% | 1.9902 | 0.00056 | -0.0045 | 0.825 | 0.2% | 0.82665 | 120 | 0.1% | 120.12 | 0.14216 | -0.14204 | 0.14272 | -0.14148 | 0.28403 | -0.28157 | 0.27953 | -0.28607 | 1.8811 | 1.4135 | 2334 | 0.23042 | 1754 | -0.23687 | 79.3901 | -81.6108 | 199.7837 | 205.372 | -0.1082% | 2.686%
200 | 200 | 68100 | 0.1% | 68168.1 | 68100 | -0.1% | 68031.9 | 400 | -0.5% | 398 | 400 | -0.5% | 398 | 2 | -0.4925% | 1.9902 | 0.00056 | -0.0045 | 0.825 | 0.2% | 0.82665 | 120 | 0.1% | 120.12 | 0.14204 | -0.14216 | 0.1426 | -0.1416 | 0.2838 | -0.2818 | 0.2793 | -0.2863 | 1.8809 | 1.4133 | 2334 | 0.23042 | 1753 | -0.23767 | 79.3901 | -81.8884 | 198.8752 | 205.1335 | -0.5624% | 2.567%
200 | 200 | 68100 | -0.1% | 68031.9 | 68100 | -0.1% | 68031.9 | 400 | -0.5% | 398 | 400 | -0.5% | 398 | 2 | -0.4925% | 1.9902 | 0.00056 | -0.0045 | 0.825 | 0.2% | 0.82665 | 120 | 0.1% | 120.12 | 0.14216 | -0.14216 | 0.14272 | -0.1416 | 0.28403 | -0.2818 | 0.27953 | -0.2863 | 1.8811 | 1.4133 | 2334 | 0.23042 | 1753 | -0.23767 | 79.3901 | -81.8884 | 198.8752 | 205.1335 | -0.5624% | 2.567%
200 | 200 | 68100 | 0.1% | 68168.1 | 68100 | 0.1% | 68168.1 | 400 | 0.5% | 402 | 400 | 0.5% | 402 | 2 | 0.4925% | 2.0099 | -0.00056 | -0.0045 | 0.825 | 0.2% | 0.82665 | 120 | 0.1% | 120.12 | 0.14347 | -0.14347 | 0.14291 | -0.14403 | 0.28723 | -0.28948 | 0.28273 | -0.29398 | 1.8837 | 1.407 | 2337 | 0.23284 | 1745 | -0.24412 | 80.2229 | -84.1091 | 191.1477 | 200.4075 | -4.426% | 0.2037%
200 | 200 | 68100 | -0.1% | 68031.9 | 68100 | 0.1% | 68168.1 | 400 | 0.5% | 402 | 400 | 0.5% | 402 | 2 | 0.4925% | 2.0099 | -0.00056 | -0.0045 | 0.825 | 0.2% | 0.82665 | 120 | 0.1% | 120.12 | 0.14359 | -0.14347 | 0.14303 | -0.14403 | 0.28746 | -0.28948 | 0.28296 | -0.29398 | 1.8839 | 1.407 | 2337 | 0.23284 | 1745 | -0.24412 | 80.2229 | -84.1091 | 191.1477 | 200.4075 | -4.426% | 0.2037%
200 | 200 | 68100 | 0.1% | 68168.1 | 68100 | -0.1% | 68031.9 | 400 | 0.5% | 402 | 400 | 0.5% | 402 | 2 | 0.4925% | 2.0099 | -0.00056 | -0.0045 | 0.825 | 0.2% | 0.82665 | 120 | 0.1% | 120.12 | 0.14347 | -0.14359 | 0.14291 | -0.14415 | 0.28723 | -0.28971 | 0.28273 | -0.29421 | 1.8837 | 1.4068 | 2337 | 0.23284 | 1745 | -0.24412 | 80.2229 | -84.1091 | 191.1477 | 200.4075 | -4.426% | 0.2037%
200 | 200 | 68100 | -0.1% | 68031.9 | 68100 | -0.1% | 68031.9 | 400 | 0.5% | 402 | 400 | 0.5% | 402 | 2 | 0.4925% | 2.0099 | -0.00056 | -0.0045 | 0.825 | 0.2% | 0.82665 | 120 | 0.1% | 120.12 | 0.14359 | -0.14359 | 0.14303 | -0.14415 | 0.28746 | -0.28971 | 0.28296 | -0.29421 | 1.8839 | 1.4068 | 2337 | 0.23284 | 1745 | -0.24412 | 80.2229 | -84.1091 | 191.1477 | 200.4075 | -4.426% | 0.2037%
200 | 200 | 68100 | 0.1% | 68168.1 | 68100 | 0.1% | 68168.1 | 400 | -0.5% | 398 | 400 | 0.5% | 402 | 2 | 0.4925% | 2.0099 | -0.00056 | -0.0045 | 0.825 | 0.2% | 0.82665 | 120 | 0.1% | 120.12 | 0.14204 | -0.14347 | 0.14148 | -0.14403 | 0.28436 | -0.28948 | 0.27986 | -0.29398 | 1.8813 | 1.407 | 2334 | 0.23042 | 1745 | -0.24412 | 79.3901 | -84.1091 | 191.8232 | 203.2252 | -4.088% | 1.613%
200 | 200 | 68100 | -0.1% | 68031.9 | 68100 | 0.1% | 68168.1 | 400 | -0.5% | 398 | 400 | 0.5% | 402 | 2 | 0.4925% | 2.0099 | -0.00056 | -0.0045 | 0.825 | 0.2% | 0.82665 | 120 | 0.1% | 120.12 | 0.14216 | -0.14347 | 0.1416 | -0.14403 | 0.28459 | -0.28948 | 0.28009 | -0.29398 | 1.8815 | 1.407 | 2334 | 0.23042 | 1745 | -0.24412 | 79.3901 | -84.1091 | 191.8232 | 203.2252 | -4.088% | 1.613%
200 | 200 | 68100 | 0.1% | 68168.1 | 68100 | -0.1% | 68031.9 | 400 | -0.5% | 398 | 400 | 0.5% | 402 | 2 | 0.4925% | 2.0099 | -0.00056 | -0.0045 | 0.825 | 0.2% | 0.82665 | 120 | 0.1% | 120.12 | 0.14204 | -0.14359 | 0.14148 | -0.14415 | 0.28436 | -0.28971 | 0.27986 | -0.29421 | 1.8813 | 1.4068 | 2334 | 0.23042 | 1745 | -0.24412 | 79.3901 | -84.1091 | 191.8232 | 203.2252 | -4.088% | 1.613%
200 | 200 | 68100 | -0.1% | 68031.9 | 68100 | -0.1% | 68031.9 | 400 | -0.5% | 398 | 400 | 0.5% | 402 | 2 | 0.4925% | 2.0099 | -0.00056 | -0.0045 | 0.825 | 0.2% | 0.82665 | 120 | 0.1% | 120.12 | 0.14216 | -0.14359 | 0.1416 | -0.14415 | 0.28459 | -0.28971 | 0.28009 | -0.29421 | 1.8815 | 1.4068 | 2334 | 0.23042 | 1745 | -0.24412 | 79.3901 | -84.1091 | 191.8232 | 203.2252 | -4.088% | 1.613%
200 | 200 | 68100 | 0.1% | 68168.1 | 68100 | 0.1% | 68168.1 | 400 | 0.5% | 402 | 400 | -0.5% | 398 | 2 | 0.4925% | 2.0099 | -0.00056 | -0.0045 | 0.825 | 0.2% | 0.82665 | 120 | 0.1% | 120.12 | 0.14347 | -0.14204 | 0.14291 | -0.1426 | 0.28723 | -0.28661 | 0.28273 | -0.29111 | 1.8837 | 1.4094 | 2337 | 0.23284 | 1748 | -0.2417 | 80.2229 | -83.2764 | 193.7414 | 201.1156 | -3.129% | 0.5578%
200 | 200 | 68100 | -0.1% | 68031.9 | 68100 | 0.1% | 68168.1 | 400 | 0.5% | 402 | 400 | -0.5% | 398 | 2 | 0.4925% | 2.0099 | -0.00056 | -0.0045 | 0.825 | 0.2% | 0.82665 | 120 | 0.1% | 120.12 | 0.14359 | -0.14204 | 0.14303 | -0.1426 | 0.28746 | -0.28661 | 0.28296 | -0.29111 | 1.8839 | 1.4094 | 2337 | 0.23284 | 1748 | -0.2417 | 80.2229 | -83.2764 | 193.7414 | 201.1156 | -3.129% | 0.5578%
200 | 200 | 68100 | 0.1% | 68168.1 | 68100 | -0.1% | 68031.9 | 400 | 0.5% | 402 | 400 | -0.5% | 398 | 2 | 0.4925% | 2.0099 | -0.00056 | -0.0045 | 0.825 | 0.2% | 0.82665 | 120 | 0.1% | 120.12 | 0.14347 | -0.14216 | 0.14291 | -0.14272 | 0.28723 | -0.28684 | 0.28273 | -0.29134 | 1.8837 | 1.4092 | 2337 | 0.23284 | 1748 | -0.2417 | 80.2229 | -83.2764 | 193.7414 | 201.1156 | -3.129% | 0.5578%
200 | 200 | 68100 | -0.1% | 68031.9 | 68100 | -0.1% | 68031.9 | 400 | 0.5% | 402 | 400 | -0.5% | 398 | 2 | 0.4925% | 2.0099 | -0.00056 | -0.0045 | 0.825 | 0.2% | 0.82665 | 120 | 0.1% | 120.12 | 0.14359 | -0.14216 | 0.14303 | -0.14272 | 0.28746 | -0.28684 | 0.28296 | -0.29134 | 1.8839 | 1.4092 | 2337 | 0.23284 | 1748 | -0.2417 | 80.2229 | -83.2764 | 193.7414 | 201.1156 | -3.129% | 0.5578%
200 | 200 | 68100 | 0.1% | 68168.1 | 68100 | 0.1% | 68168.1 | 400 | -0.5% | 398 | 400 | -0.5% | 398 | 2 | 0.4925% | 2.0099 | -0.00056 | -0.0045 | 0.825 | 0.2% | 0.82665 | 120 | 0.1% | 120.12 | 0.14204 | -0.14204 | 0.14148 | -0.1426 | 0.28436 | -0.28661 | 0.27986 | -0.29111 | 1.8813 | 1.4094 | 2334 | 0.23042 | 1748 | -0.2417 | 79.3901 | -83.2764 | 194.4236 | 203.9408 | -2.788% | 1.97%
200 | 200 | 68100 | -0.1% | 68031.9 | 68100 | 0.1% | 68168.1 | 400 | -0.5% | 398 | 400 | -0.5% | 398 | 2 | 0.4925% | 2.0099 | -0.00056 | -0.0045 | 0.825 | 0.2% | 0.82665 | 120 | 0.1% | 120.12 | 0.14216 | -0.14204 | 0.1416 | -0.1426 | 0.28459 | -0.28661 | 0.28009 | -0.29111 | 1.8815 | 1.4094 | 2334 | 0.23042 | 1748 | -0.2417 | 79.3901 | -83.2764 | 194.4236 | 203.9408 | -2.788% | 1.97%
200 | 200 | 68100 | 0.1% | 68168.1 | 68100 | -0.1% | 68031.9 | 400 | -0.5% | 398 | 400 | -0.5% | 398 | 2 | 0.4925% | 2.0099 | -0.00056 | -0.0045 | 0.825 | 0.2% | 0.82665 | 120 | 0.1% | 120.12 | 0.14204 | -0.14216 | 0.14148 | -0.14272 | 0.28436 | -0.28684 | 0.27986 | -0.29134 | 1.8813 | 1.4092 | 2334 | 0.23042 | 1748 | -0.2417 | 79.3901 | -83.2764 | 194.4236 | 203.9408 | -2.788% | 1.97%
200 | 200 | 68100 | -0.1% | 68031.9 | 68100 | -0.1% | 68031.9 | 400 | -0.5% | 398 | 400 | -0.5% | 398 | 2 | 0.4925% | 2.0099 | -0.00056 | -0.0045 | 0.825 | 0.2% | 0.82665 | 120 | 0.1% | 120.12 | 0.14216 | -0.14216 | 0.1416 | -0.14272 | 0.28459 | -0.28684 | 0.28009 | -0.29134 | 1.8815 | 1.4092 | 2334 | 0.23042 | 1748 | -0.2417 | 79.3901 | -83.2764 | 194.4236 | 203.9408 | -2.788% | 1.97%
200 | 200 | 68100 | 0.1% | 68168.1 | 68100 | 0.1% | 68168.1 | 400 | 0.5% | 402 | 400 | 0.5% | 402 | 2 | -0.4925% | 1.9902 | -0.00056 | -0.0045 | 0.825 | 0.2% | 0.82665 | 120 | 0.1% | 120.12 | 0.14347 | -0.14347 | 0.14291 | -0.14403 | 0.28441 | -0.28664 | 0.27991 | -0.29114 | 1.8814 | 1.4093 | 2334 | 0.23042 | 1748 | -0.2417 | 79.3901 | -83.2764 | 194.4236 | 203.9408 | -2.788% | 1.97%
200 | 200 | 68100 | -0.1% | 68031.9 | 68100 | 0.1% | 68168.1 | 400 | 0.5% | 402 | 400 | 0.5% | 402 | 2 | -0.4925% | 1.9902 | -0.00056 | -0.0045 | 0.825 | 0.2% | 0.82665 | 120 | 0.1% | 120.12 | 0.14359 | -0.14347 | 0.14303 | -0.14403 | 0.28464 | -0.28664 | 0.28014 | -0.29114 | 1.8816 | 1.4093 | 2334 | 0.23042 | 1748 | -0.2417 | 79.3901 | -83.2764 | 194.4236 | 203.9408 | -2.788% | 1.97%
200 | 200 | 68100 | 0.1% | 68168.1 | 68100 | -0.1% | 68031.9 | 400 | 0.5% | 402 | 400 | 0.5% | 402 | 2 | -0.4925% | 1.9902 | -0.00056 | -0.0045 | 0.825 | 0.2% | 0.82665 | 120 | 0.1% | 120.12 | 0.14347 | -0.14359 | 0.14291 | -0.14415 | 0.28441 | -0.28687 | 0.27991 | -0.29137 | 1.8814 | 1.4091 | 2334 | 0.23042 | 1748 | -0.2417 | 79.3901 | -83.2764 | 194.4236 | 203.9408 | -2.788% | 1.97%
200 | 200 | 68100 | -0.1% | 68031.9 | 68100 | -0.1% | 68031.9 | 400 | 0.5% | 402 | 400 | 0.5% | 402 | 2 | -0.4925% | 1.9902 | -0.00056 | -0.0045 | 0.825 | 0.2% | 0.82665 | 120 | 0.1% | 120.12 | 0.14359 | -0.14359 | 0.14303 | -0.14415 | 0.28464 | -0.28687 | 0.28014 | -0.29137 | 1.8816 | 1.4091 | 2334 | 0.23042 | 1748 | -0.2417 | 79.3901 | -83.2764 | 194.4236 | 203.9408 | -2.788% | 1.97%
200 | 200 | 68100 | 0.1% | 68168.1 | 68100 | 0.1% | 68168.1 | 400 | -0.5% | 398 | 400 | 0.5% | 402 | 2 | -0.4925% | 1.9902 | -0.00056 | -0.0045 | 0.825 | 0.2% | 0.82665 | 120 | 0.1% | 120.12 | 0.14204 | -0.14347 | 0.14148 | -0.14403 | 0.28157 | -0.28664 | 0.27707 | -0.29114 | 1.879 | 1.4093 | 2331 | 0.228 | 1748 | -0.2417 | 78.5574 | -83.2764 | 195.1058 | 206.8259 | -2.447% | 3.413%
200 | 200 | 68100 | -0.1% | 68031.9 | 68100 | 0.1% | 68168.1 | 400 | -0.5% | 398 | 400 | 0.5% | 402 | 2 | -0.4925% | 1.9902 | -0.00056 | -0.0045 | 0.825 | 0.2% | 0.82665 | 120 | 0.1% | 120.12 | 0.14216 | -0.14347 | 0.1416 | -0.14403 | 0.2818 | -0.28664 | 0.2773 | -0.29114 | 1.8792 | 1.4093 | 2331 | 0.228 | 1748 | -0.2417 | 78.5574 | -83.2764 | 195.1058 | 206.8259 | -2.447% | 3.413%
200 | 200 | 68100 | 0.1% | 68168.1 | 68100 | -0.1% | 68031.9 | 400 | -0.5% | 398 | 400 | 0.5% | 402 | 2 | -0.4925% | 1.9902 | -0.00056 | -0.0045 | 0.825 | 0.2% | 0.82665 | 120 | 0.1% | 120.12 | 0.14204 | -0.14359 | 0.14148 | -0.14415 | 0.28157 | -0.28687 | 0.27707 | -0.29137 | 1.879 | 1.4091 | 2331 | 0.228 | 1748 | -0.2417 | 78.5574 | -83.2764 | 195.1058 | 206.8259 | -2.447% | 3.413%
200 | 200 | 68100 | -0.1% | 68031.9 | 68100 | -0.1% | 68031.9 | 400 | -0.5% | 398 | 400 | 0.5% | 402 | 2 | -0.4925% | 1.9902 | -0.00056 | -0.0045 | 0.825 | 0.2% | 0.82665 | 120 | 0.1% | 120.12 | 0.14216 | -0.14359 | 0.1416 | -0.14415 | 0.2818 | -0.28687 | 0.2773 | -0.29137 | 1.8792 | 1.4091 | 2331 | 0.228 | 1748 | -0.2417 | 78.5574 | -83.2764 | 195.1058 | 206.8259 | -2.447% | 3.413%
200 | 200 | 68100 | 0.1% | 68168.1 | 68100 | 0.1% | 68168.1 | 400 | 0.5% | 402 | 400 | -0.5% | 398 | 2 | -0.4925% | 1.9902 | -0.00056 | -0.0045 | 0.825 | 0.2% | 0.82665 | 120 | 0.1% | 120.12 | 0.14347 | -0.14204 | 0.14291 | -0.1426 | 0.28441 | -0.2838 | 0.27991 | -0.2883 | 1.8814 | 1.4117 | 2334 | 0.23042 | 1751 | -0.23928 | 79.3901 | -82.4436 | 197.0766 | 204.6564 | -1.462% | 2.328%
200 | 200 | 68100 | -0.1% | 68031.9 | 68100 | 0.1% | 68168.1 | 400 | 0.5% | 402 | 400 | -0.5% | 398 | 2 | -0.4925% | 1.9902 | -0.00056 | -0.0045 | 0.825 | 0.2% | 0.82665 | 120 | 0.1% | 120.12 | 0.14359 | -0.14204 | 0.14303 | -0.1426 | 0.28464 | -0.2838 | 0.28014 | -0.2883 | 1.8816 | 1.4117 | 2334 | 0.23042 | 1751 | -0.23928 | 79.3901 | -82.4436 | 197.0766 | 204.6564 | -1.462% | 2.328%
200 | 200 | 68100 | 0.1% | 68168.1 | 68100 | -0.1% | 68031.9 | 400 | 0.5% | 402 | 400 | -0.5% | 398 | 2 | -0.4925% | 1.9902 | -0.00056 | -0.0045 | 0.825 | 0.2% | 0.82665 | 120 | 0.1% | 120.12 | 0.14347 | -0.14216 | 0.14291 | -0.14272 | 0.28441 | -0.28403 | 0.27991 | -0.28853 | 1.8814 | 1.4115 | 2334 | 0.23042 | 1751 | -0.23928 | 79.3901 | -82.4436 | 197.0766 | 204.6564 | -1.462% | 2.328%
200 | 200 | 68100 | -0.1% | 68031.9 | 68100 | -0.1% | 68031.9 | 400 | 0.5% | 402 | 400 | -0.5% | 398 | 2 | -0.4925% | 1.9902 | -0.00056 | -0.0045 | 0.825 | 0.2% | 0.82665 | 120 | 0.1% | 120.12 | 0.14359 | -0.14216 | 0.14303 | -0.14272 | 0.28464 | -0.28403 | 0.28014 | -0.28853 | 1.8816 | 1.4115 | 2334 | 0.23042 | 1751 | -0.23928 | 79.3901 | -82.4436 | 197.0766 | 204.6564 | -1.462% | 2.328%
200 | 200 | 68100 | 0.1% | 68168.1 | 68100 | 0.1% | 68168.1 | 400 | -0.5% | 398 | 400 | -0.5% | 398 | 2 | -0.4925% | 1.9902 | -0.00056 | -0.0045 | 0.825 | 0.2% | 0.82665 | 120 | 0.1% | 120.12 | 0.14204 | -0.14204 | 0.14148 | -0.1426 | 0.28157 | -0.2838 | 0.27707 | -0.2883 | 1.879 | 1.4117 | 2331 | 0.228 | 1751 | -0.23928 | 78.5574 | -82.4436 | 197.7657 | 207.5491 | -1.117% | 3.775%
200 | 200 | 68100 | -0.1% | 68031.9 | 68100 | 0.1% | 68168.1 | 400 | -0.5% | 398 | 400 | -0.5% | 398 | 2 | -0.4925% | 1.9902 | -0.00056 | -0.0045 | 0.825 | 0.2% | 0.82665 | 120 | 0.1% | 120.12 | 0.14216 | -0.14204 | 0.1416 | -0.1426 | 0.2818 | -0.2838 | 0.2773 | -0.2883 | 1.8792 | 1.4117 | 2331 | 0.228 | 1751 | -0.23928 | 78.5574 | -82.4436 | 197.7657 | 207.5491 | -1.117% | 3.775%
200 | 200 | 68100 | 0.1% | 68168.1 | 68100 | -0.1% | 68031.9 | 400 | -0.5% | 398 | 400 | -0.5% | 398 | 2 | -0.4925% | 1.9902 | -0.00056 | -0.0045 | 0.825 | 0.2% | 0.82665 | 120 | 0.1% | 120.12 | 0.14204 | -0.14216 | 0.14148 | -0.14272 | 0.28157 | -0.28403 | 0.27707 | -0.28853 | 1.879 | 1.4115 | 2331 | 0.228 | 1751 | -0.23928 | 78.5574 | -82.4436 | 197.7657 | 207.5491 | -1.117% | 3.775%
200 | 200 | 68100 | -0.1% | 68031.9 | 68100 | -0.1% | 68031.9 | 400 | -0.5% | 398 | 400 | -0.5% | 398 | 2 | -0.4925% | 1.9902 | -0.00056 | -0.0045 | 0.825 | 0.2% | 0.82665 | 120 | 0.1% | 120.12 | 0.14216 | -0.14216 | 0.1416 | -0.14272 | 0.2818 | -0.28403 | 0.2773 | -0.28853 | 1.8792 | 1.4115 | 2331 | 0.228 | 1751 | -0.23928 | 78.5574 | -82.4436 | 197.7657 | 207.5491 | -1.117% | 3.775%
200 | 200 | 68100 | 0.1% | 68168.1 | 68100 | 0.1% | 68168.1 | 400 | 0.5% | 402 | 400 | 0.5% | 402 | 2 | 0.4925% | 2.0099 | 0.00056 | 0.0045 | 0.825 | -0.2% | 0.82335 | 120 | 0.1% | 120.12 | 0.14347 | -0.14347 | 0.14403 | -0.14291 | 0.28948 | -0.28723 | 0.29398 | -0.28273 | 1.892 | 1.4172 | 2347 | 0.24089 | 1758 | -0.23364 | 82.9988 | -80.5005 | 200.4221 | 194.3894 | 0.2111% | -2.805%
200 | 200 | 68100 | -0.1% | 68031.9 | 68100 | 0.1% | 68168.1 | 400 | 0.5% | 402 | 400 | 0.5% | 402 | 2 | 0.4925% | 2.0099 | 0.00056 | 0.0045 | 0.825 | -0.2% | 0.82335 | 120 | 0.1% | 120.12 | 0.14359 | -0.14347 | 0.14415 | -0.14291 | 0.28971 | -0.28723 | 0.29421 | -0.28273 | 1.8922 | 1.4172 | 2348 | 0.2417 | 1758 | -0.23364 | 83.2764 | -80.5005 | 200.1869 | 193.514 | 0.09345% | -3.243%
200 | 200 | 68100 | 0.1% | 68168.1 | 68100 | -0.1% | 68031.9 | 400 | 0.5% | 402 | 400 | 0.5% | 402 | 2 | 0.4925% | 2.0099 | 0.00056 | 0.0045 | 0.825 | -0.2% | 0.82335 | 120 | 0.1% | 120.12 | 0.14347 | -0.14359 | 0.14403 | -0.14303 | 0.28948 | -0.28746 | 0.29398 | -0.28296 | 1.892 | 1.417 | 2347 | 0.24089 | 1758 | -0.23364 | 82.9988 | -80.5005 | 200.4221 | 194.3894 | 0.2111% | -2.805%
200 | 200 | 68100 | -0.1% | 68031.9 | 68100 | -0.1% | 68031.9 | 400 | 0.5% | 402 | 400 | 0.5% | 402 | 2 | 0.4925% | 2.0099 | 0.00056 | 0.0045 | 0.825 | -0.2% | 0.82335 | 120 | 0.1% | 120.12 | 0.14359 | -0.14359 | 0.14415 | -0.14303 | 0.28971 | -0.28746 | 0.29421 | -0.28296 | 1.8922 | 1.417 | 2348 | 0.2417 | 1758 | -0.23364 | 83.2764 | -80.5005 | 200.1869 | 193.514 | 0.09345% | -3.243%
200 | 200 | 68100 | 0.1% | 68168.1 | 68100 | 0.1% | 68168.1 | 400 | -0.5% | 398 | 400 | 0.5% | 402 | 2 | 0.4925% | 2.0099 | 0.00056 | 0.0045 | 0.825 | -0.2% | 0.82335 | 120 | 0.1% | 120.12 | 0.14204 | -0.14347 | 0.1426 | -0.14291 | 0.28661 | -0.28723 | 0.29111 | -0.28273 | 1.8897 | 1.4172 | 2344 | 0.23848 | 1758 | -0.23364 | 82.166 | -80.5005 | 201.1279 | 197.0509 | 0.5639% | -1.475%
200 | 200 | 68100 | -0.1% | 68031.9 | 68100 | 0.1% | 68168.1 | 400 | -0.5% | 398 | 400 | 0.5% | 402 | 2 | 0.4925% | 2.0099 | 0.00056 | 0.0045 | 0.825 | -0.2% | 0.82335 | 120 | 0.1% | 120.12 | 0.14216 | -0.14347 | 0.14272 | -0.14291 | 0.28684 | -0.28723 | 0.29134 | -0.28273 | 1.8899 | 1.4172 | 2345 | 0.23928 | 1758 | -0.23364 | 82.4436 | -80.5005 | 200.8926 | 196.1578 | 0.4463% | -1.921%
200 | 200 | 68100 | 0.1% | 68168.1 | 68100 | -0.1% | 68031.9 | 400 | -0.5% | 398 | 400 | 0.5% | 402 | 2 | 0.4925% | 2.0099 | 0.00056 | 0.0045 | 0.825 | -0.2% | 0.82335 | 120 | 0.1% | 120.12 | 0.14204 | -0.14359 | 0.1426 | -0.14303 | 0.28661 | -0.28746 | 0.29111 | -0.28296 | 1.8897 | 1.417 | 2344 | 0.23848 | 1758 | -0.23364 | 82.166 | -80.5005 | 201.1279 | 197.0509 | 0.5639% | -1.475%
200 | 200 | 68100 | -0.1% | 68031.9 | 68100 | -0.1% | 68031.9 | 400 | -0.5% | 398 | 400 | 0.5% | 402 | 2 | 0.4925% | 2.0099 | 0.00056 | 0.0045 | 0.825 | -0.2% | 0.82335 | 120 | 0.1% | 120.12 | 0.14216 | -0.14359 | 0.14272 | -0.14303 | 0.28684 | -0.28746 | 0.29134 | -0.28296 | 1.8899 | 1.417 | 2345 | 0.23928 | 1758 | -0.23364 | 82.4436 | -80.5005 | 200.8926 | 196.1578 | 0.4463% | -1.921%
200 | 200 | 68100 | 0.1% | 68168.1 | 68100 | 0.1% | 68168.1 | 400 | 0.5% | 402 | 400 | -0.5% | 398 | 2 | 0.4925% | 2.0099 | 0.00056 | 0.0045 | 0.825 | -0.2% | 0.82335 | 120 | 0.1% | 120.12 | 0.14347 | -0.14204 | 0.14403 | -0.14148 | 0.28948 | -0.28436 | 0.29398 | -0.27986 | 1.892 | 1.4196 | 2347 | 0.24089 | 1761 | -0.23123 | 82.9988 | -79.6677 | 203.2302 | 195.0738 | 1.615% | -2.463%
200 | 200 | 68100 | -0.1% | 68031.9 | 68100 | 0.1% | 68168.1 | 400 | 0.5% | 402 | 400 | -0.5% | 398 | 2 | 0.4925% | 2.0099 | 0.00056 | 0.0045 | 0.825 | -0.2% | 0.82335 | 120 | 0.1% | 120.12 | 0.14359 | -0.14204 | 0.14415 | -0.14148 | 0.28971 | -0.28436 | 0.29421 | -0.27986 | 1.8922 | 1.4196 | 2348 | 0.2417 | 1761 | -0.23123 | 83.2764 | -79.6677 | 202.9925 | 194.1962 | 1.496% | -2.902%
200 | 200 | 68100 | 0.1% | 68168.1 | 68100 | -0.1% | 68031.9 | 400 | 0.5% | 402 | 400 | -0.5% | 398 | 2 | 0.4925% | 2.0099 | 0.00056 | 0.0045 | 0.825 | -0.2% | 0.82335 | 120 | 0.1% | 120.12 | 0.14347 | -0.14216 | 0.14403 | -0.1416 | 0.28948 | -0.28459 | 0.29398 | -0.28009 | 1.892 | 1.4194 | 2347 | 0.24089 | 1761 | -0.23123 | 82.9988 | -79.6677 | 203.2302 | 195.0738 | 1.615% | -2.463%
200 | 200 | 68100 | -0.1% | 68031.9 | 68100 | -0.1% | 68031.9 | 400 | 0.5% | 402 | 400 | -0.5% | 398 | 2 | 0.4925% | 2.0099 | 0.00056 | 0.0045 | 0.825 | -0.2% | 0.82335 | 120 | 0.1% | 120.12 | 0.14359 | -0.14216 | 0.14415 | -0.1416 | 0.28971 | -0.28459 | 0.29421 | -0.28009 | 1.8922 | 1.4194 | 2348 | 0.2417 | 1761 | -0.23123 | 83.2764 | -79.6677 | 202.9925 | 194.1962 | 1.496% | -2.902%
200 | 200 | 68100 | 0.1% | 68168.1 | 68100 | 0.1% | 68168.1 | 400 | -0.5% | 398 | 400 | -0.5% | 398 | 2 | 0.4925% | 2.0099 | 0.00056 | 0.0045 | 0.825 | -0.2% | 0.82335 | 120 | 0.1% | 120.12 | 0.14204 | -0.14204 | 0.1426 | -0.14148 | 0.28661 | -0.28436 | 0.29111 | -0.27986 | 1.8897 | 1.4196 | 2344 | 0.23848 | 1761 | -0.23123 | 82.166 | -79.6677 | 203.9433 | 197.7424 | 1.972% | -1.129%
200 | 200 | 68100 | -0.1% | 68031.9 | 68100 | 0.1% | 68168.1 | 400 | -0.5% | 398 | 400 | -0.5% | 398 | 2 | 0.4925% | 2.0099 | 0.00056 | 0.0045 | 0.825 | -0.2% | 0.82335 | 120 | 0.1% | 120.12 | 0.14216 | -0.14204 | 0.14272 | -0.14148 | 0.28684 | -0.28436 | 0.29134 | -0.27986 | 1.8899 | 1.4196 | 2345 | 0.23928 | 1761 | -0.23123 | 82.4436 | -79.6677 | 203.7056 | 196.8469 | 1.853% | -1.577%
200 | 200 | 68100 | 0.1% | 68168.1 | 68100 | -0.1% | 68031.9 | 400 | -0.5% | 398 | 400 | -0.5% | 398 | 2 | 0.4925% | 2.0099 | 0.00056 | 0.0045 | 0.825 | -0.2% | 0.82335 | 120 | 0.1% | 120.12 | 0.14204 | -0.14216 | 0.1426 | -0.1416 | 0.28661 | -0.28459 | 0.29111 | -0.28009 | 1.8897 | 1.4194 | 2344 | 0.23848 | 1761 | -0.23123 | 82.166 | -79.6677 | 203.9433 | 197.7424 | 1.972% | -1.129%
200 | 200 | 68100 | -0.1% | 68031.9 | 68100 | -0.1% | 68031.9 | 400 | -0.5% | 398 | 400 | -0.5% | 398 | 2 | 0.4925% | 2.0099 | 0.00056 | 0.0045 | 0.825 | -0.2% | 0.82335 | 120 | 0.1% | 120.12 | 0.14216 | -0.14216 | 0.14272 | -0.1416 | 0.28684 | -0.28459 | 0.29134 | -0.28009 | 1.8899 | 1.4194 | 2345 | 0.23928 | 1761 | -0.23123 | 82.4436 | -79.6677 | 203.7056 | 196.8469 | 1.853% | -1.577%
200 | 200 | 68100 | 0.1% | 68168.1 | 68100 | 0.1% | 68168.1 | 400 | 0.5% | 402 | 400 | 0.5% | 402 | 2 | -0.4925% | 1.9902 | 0.00056 | 0.0045 | 0.825 | -0.2% | 0.82335 | 120 | 0.1% | 120.12 | 0.14347 | -0.14347 | 0.14403 | -0.14291 | 0.28664 | -0.28441 | 0.29114 | -0.27991 | 1.8897 | 1.4195 | 2344 | 0.23848 | 1761 | -0.23123 | 82.166 | -79.6677 | 203.9433 | 197.7424 | 1.972% | -1.129%
200 | 200 | 68100 | -0.1% | 68031.9 | 68100 | 0.1% | 68168.1 | 400 | 0.5% | 402 | 400 | 0.5% | 402 | 2 | -0.4925% | 1.9902 | 0.00056 | 0.0045 | 0.825 | -0.2% | 0.82335 | 120 | 0.1% | 120.12 | 0.14359 | -0.14347 | 0.14415 | -0.14291 | 0.28687 | -0.28441 | 0.29137 | -0.27991 | 1.8899 | 1.4195 | 2345 | 0.23928 | 1761 | -0.23123 | 82.4436 | -79.6677 | 203.7056 | 196.8469 | 1.853% | -1.577%
200 | 200 | 68100 | 0.1% | 68168.1 | 68100 | -0.1% | 68031.9 | 400 | 0.5% | 402 | 400 | 0.5% | 402 | 2 | -0.4925% | 1.9902 | 0.00056 | 0.0045 | 0.825 | -0.2% | 0.82335 | 120 | 0.1% | 120.12 | 0.14347 | -0.14359 | 0.14403 | -0.14303 | 0.28664 | -0.28464 | 0.29114 | -0.28014 | 1.8897 | 1.4193 | 2344 | 0.23848 | 1761 | -0.23123 | 82.166 | -79.6677 | 203.9433 | 197.7424 | 1.972% | -1.129%
200 | 200 | 68100 | -0.1% | 68031.9 | 68100 | -0.1% | 68031.9 | 400 | 0.5% | 402 | 400 | 0.5% | 402 | 2 | -0.4925% | 1.9902 | 0.00056 | 0.0045 | 0.825 | -0.2% | 0.82335 | 120 | 0.1% | 120.12 | 0.14359 | -0.14359 | 0.14415 | -0.14303 | 0.28687 | -0.28464 | 0.29137 | -0.28014 | 1.8899 | 1.4193 | 2345 | 0.23928 | 1761 | -0.23123 | 82.4436 | -79.6677 | 203.7056 | 196.8469 | 1.853% | -1.577%
200 | 200 | 68100 | 0.1% | 68168.1 | 68100 | 0.1% | 68168.1 | 400 | -0.5% | 398 | 400 | 0.5% | 402 | 2 | -0.4925% | 1.9902 | 0.00056 | 0.0045 | 0.825 | -0.2% | 0.82335 | 120 | 0.1% | 120.12 | 0.14204 | -0.14347 | 0.1426 | -0.14291 | 0.2838 | -0.28441 | 0.2883 | -0.27991 | 1.8874 | 1.4195 | 2342 | 0.23687 | 1761 | -0.23123 | 81.6108 | -79.6677 | 204.4187 | 199.5516 | 2.209% | -0.2242%
200 | 200 | 68100 | -0.1% | 68031.9 | 68100 | 0.1% | 68168.1 | 400 | -0.5% | 398 | 400 | 0.5% | 402 | 2 | -0.4925% | 1.9902 | 0.00056 | 0.0045 | 0.825 | -0.2% | 0.82335 | 120 | 0.1% | 120.12 | 0.14216 | -0.14347 | 0.14272 | -0.14291 | 0.28403 | -0.28441 | 0.28853 | -0.27991 | 1.8876 | 1.4195 | 2342 | 0.23687 | 1761 | -0.23123 | 81.6108 | -79.6677 | 204.4187 | 199.5516 | 2.209% | -0.2242%
200 | 200 | 68100 | 0.1% | 68168.1 | 68100 | -0.1% | 68031.9 | 400 | -0.5% | 398 | 400 | 0.5% | 402 | 2 | -0.4925% | 1.9902 | 0.00056 | 0.0045 | 0.825 | -0.2% | 0.82335 | 120 | 0.1% | 120.12 | 0.14204 | -0.14359 | 0.1426 | -0.14303 | 0.2838 | -0.28464 | 0.2883 | -0.28014 | 1.8874 | 1.4193 | 2342 | 0.23687 | 1761 | -0.23123 | 81.6108 | -79.6677 | 204.4187 | 199.5516 | 2.209% | -0.2242%
200 | 200 | 68100 | -0.1% | 68031.9 | 68100 | -0.1% | 68031.9 | 400 | -0.5% | 398 | 400 | 0.5% | 402 | 2 | -0.4925% | 1.9902 | 0.00056 | 0.0045 | 0.825 | -0.2% | 0.82335 | 120 | 0.1% | 120.12 | 0.14216 | -0.14359 | 0.14272 | -0.14303 | 0.28403 | -0.28464 | 0.28853 | -0.28014 | 1.8876 | 1.4193 | 2342 | 0.23687 | 1761 | -0.23123 | 81.6108 | -79.6677 | 204.4187 | 199.5516 | 2.209% | -0.2242%
200 | 200 | 68100 | 0.1% | 68168.1 | 68100 | 0.1% | 68168.1 | 400 | 0.5% | 402 | 400 | -0.5% | 398 | 2 | -0.4925% | 1.9902 | 0.00056 | 0.0045 | 0.825 | -0.2% | 0.82335 | 120 | 0.1% | 120.12 | 0.14347 | -0.14204 | 0.14403 | -0.14148 | 0.28664 | -0.28157 | 0.29114 | -0.27707 | 1.8897 | 1.4219 | 2344 | 0.23848 | 1764 | -0.22881 | 82.166 | -78.835 | 206.8183 | 198.4338 | 3.409% | -0.7831%
200 | 200 | 68100 | -0.1% | 68031.9 | 68100 | 0.1% | 68168.1 | 400 | 0.5% | 402 | 400 | -0.5% | 398 | 2 | -0.4925% | 1.9902 | 0.00056 | 0.0045 | 0.825 | -0.2% | 0.82335 | 120 | 0.1% | 120.12 | 0.14359 | -0.14204 | 0.14415 | -0.14148 | 0.28687 | -0.28157 | 0.29137 | -0.27707 | 1.8899 | 1.4219 | 2345 | 0.23928 | 1764 | -0.22881 | 82.4436 | -78.835 | 206.5781 | 197.536 | 3.289% | -1.232%
200 | 200 | 68100 | 0.1% | 68168.1 | 68100 | -0.1% | 68031.9 | 400 | 0.5% | 402 | 400 | -0.5% | 398 | 2 | -0.4925% | 1.9902 | 0.00056 | 0.0045 | 0.825 | -0.2% | 0.82335 | 120 | 0.1% | 120.12 | 0.14347 | -0.14216 | 0.14403 | -0.1416 | 0.28664 | -0.2818 | 0.29114 | -0.2773 | 1.8897 | 1.4217 | 2344 | 0.23848 | 1764 | -0.22881 | 82.166 | -78.835 | 206.8183 | 198.4338 | 3.409% | -0.7831%
200 | 200 | 68100 | -0.1% | 68031.9 | 68100 | -0.1% | 68031.9 | 400 | 0.5% | 402 | 400 | -0.5% | 398 | 2 | -0.4925% | 1.9902 | 0.00056 | 0.0045 | 0.825 | -0.2% | 0.82335 | 120 | 0.1% | 120.12 | 0.14359 | -0.14216 | 0.14415 | -0.1416 | 0.28687 | -0.2818 | 0.29137 | -0.2773 | 1.8899 | 1.4217 | 2345 | 0.23928 | 1764 | -0.22881 | 82.4436 | -78.835 | 206.5781 | 197.536 | 3.289% | -1.232%
200 | 200 | 68100 | 0.1% | 68168.1 | 68100 | 0.1% | 68168.1 | 400 | -0.5% | 398 | 400 | -0.5% | 398 | 2 | -0.4925% | 1.9902 | 0.00056 | 0.0045 | 0.825 | -0.2% | 0.82335 | 120 | 0.1% | 120.12 | 0.14204 | -0.14204 | 0.1426 | -0.14148 | 0.2838 | -0.28157 | 0.2883 | -0.27707 | 1.8874 | 1.4219 | 2342 | 0.23687 | 1764 | -0.22881 | 81.6108 | -78.835 | 207.2987 | 200.2478 | 3.649% | 0.1239%
200 | 200 | 68100 | -0.1% | 68031.9 | 68100 | 0.1% | 68168.1 | 400 | -0.5% | 398 | 400 | -0.5% | 398 | 2 | -0.4925% | 1.9902 | 0.00056 | 0.0045 | 0.825 | -0.2% | 0.82335 | 120 | 0.1% | 120.12 | 0.14216 | -0.14204 | 0.14272 | -0.14148 | 0.28403 | -0.28157 | 0.28853 | -0.27707 | 1.8876 | 1.4219 | 2342 | 0.23687 | 1764 | -0.22881 | 81.6108 | -78.835 | 207.2987 | 200.2478 | 3.649% | 0.1239%
200 | 200 | 68100 | 0.1% | 68168.1 | 68100 | -0.1% | 68031.9 | 400 | -0.5% | 398 | 400 | -0.5% | 398 | 2 | -0.4925% | 1.9902 | 0.00056 | 0.0045 | 0.825 | -0.2% | 0.82335 | 120 | 0.1% | 120.12 | 0.14204 | -0.14216 | 0.1426 | -0.1416 | 0.2838 | -0.2818 | 0.2883 | -0.2773 | 1.8874 | 1.4217 | 2342 | 0.23687 | 1764 | -0.22881 | 81.6108 | -78.835 | 207.2987 | 200.2478 | 3.649% | 0.1239%
200 | 200 | 68100 | -0.1% | 68031.9 | 68100 | -0.1% | 68031.9 | 400 | -0.5% | 398 | 400 | -0.5% | 398 | 2 | -0.4925% | 1.9902 | 0.00056 | 0.0045 | 0.825 | -0.2% | 0.82335 | 120 | 0.1% | 120.12 | 0.14216 | -0.14216 | 0.14272 | -0.1416 | 0.28403 | -0.2818 | 0.28853 | -0.2773 | 1.8876 | 1.4217 | 2342 | 0.23687 | 1764 | -0.22881 | 81.6108 | -78.835 | 207.2987 | 200.2478 | 3.649% | 0.1239%
200 | 200 | 68100 | 0.1% | 68168.1 | 68100 | 0.1% | 68168.1 | 400 | 0.5% | 402 | 400 | 0.5% | 402 | 2 | 0.4925% | 2.0099 | -0.00056 | 0.0045 | 0.825 | -0.2% | 0.82335 | 120 | 0.1% | 120.12 | 0.14347 | -0.14347 | 0.14291 | -0.14403 | 0.28723 | -0.28948 | 0.29173 | -0.28498 | 1.8902 | 1.4154 | 2345 | 0.23928 | 1756 | -0.23525 | 82.4436 | -81.0557 | 199.0494 | 195.6984 | -0.4753% | -2.151%
200 | 200 | 68100 | -0.1% | 68031.9 | 68100 | 0.1% | 68168.1 | 400 | 0.5% | 402 | 400 | 0.5% | 402 | 2 | 0.4925% | 2.0099 | -0.00056 | 0.0045 | 0.825 | -0.2% | 0.82335 | 120 | 0.1% | 120.12 | 0.14359 | -0.14347 | 0.14303 | -0.14403 | 0.28746 | -0.28948 | 0.29196 | -0.28498 | 1.8904 | 1.4154 | 2345 | 0.23928 | 1756 | -0.23525 | 82.4436 | -81.0557 | 199.0494 | 195.6984 | -0.4753% | -2.151%
200 | 200 | 68100 | 0.1% | 68168.1 | 68100 | -0.1% | 68031.9 | 400 | 0.5% | 402 | 400 | 0.5% | 402 | 2 | 0.4925% | 2.0099 | -0.00056 | 0.0045 | 0.825 | -0.2% | 0.82335 | 120 | 0.1% | 120.12 | 0.14347 | -0.14359 | 0.14291 | -0.14415 | 0.28723 | -0.28971 | 0.29173 | -0.28521 | 1.8902 | 1.4152 | 2345 | 0.23928 | 1756 | -0.23525 | 82.4436 | -81.0557 | 199.0494 | 195.6984 | -0.4753% | -2.151%
200 | 200 | 68100 | -0.1% | 68031.9 | 68100 | -0.1% | 68031.9 | 400 | 0.5% | 402 | 400 | 0.5% | 402 | 2 | 0.4925% | 2.0099 | -0.00056 | 0.0045 | 0.825 | -0.2% | 0.82335 | 120 | 0.1% | 120.12 | 0.14359 | -0.14359 | 0.14303 | -0.14415 | 0.28746 | -0.28971 | 0.29196 | -0.28521 | 1.8904 | 1.4152 | 2345 | 0.23928 | 1756 | -0.23525 | 82.4436 | -81.0557 | 199.0494 | 195.6984 | -0.4753% | -2.151%
200 | 200 | 68100 | 0.1% | 68168.1 | 68100 | 0.1% | 68168.1 | 400 | -0.5% | 398 | 400 | 0.5% | 402 | 2 | 0.4925% | 2.0099 | -0.00056 | 0.0045 | 0.825 | -0.2% | 0.82335 | 120 | 0.1% | 120.12 | 0.14204 | -0.14347 | 0.14148 | -0.14403 | 0.28436 | -0.28948 | 0.28886 | -0.28498 | 1.8878 | 1.4154 | 2342 | 0.23687 | 1756 | -0.23525 | 81.6108 | -81.0557 | 199.7503 | 198.3914 | -0.1249% | -0.8043%
200 | 200 | 68100 | -0.1% | 68031.9 | 68100 | 0.1% | 68168.1 | 400 | -0.5% | 398 | 400 | 0.5% | 402 | 2 | 0.4925% | 2.0099 | -0.00056 | 0.0045 | 0.825 | -0.2% | 0.82335 | 120 | 0.1% | 120.12 | 0.14216 | -0.14347 | 0.1416 | -0.14403 | 0.28459 | -0.28948 | 0.28909 | -0.28498 | 1.888 | 1.4154 | 2342 | 0.23687 | 1756 | -0.23525 | 81.6108 | -81.0557 | 199.7503 | 198.3914 | -0.1249% | -0.8043%
200 | 200 | 68100 | 0.1% | 68168.1 | 68100 | -0.1% | 68031.9 | 400 | -0.5% | 398 | 400 | 0.5% | 402 | 2 | 0.4925% | 2.0099 | -0.00056 | 0.0045 | 0.825 | -0.2% | 0.82335 | 120 | 0.1% | 120.12 | 0.14204 | -0.14359 | 0.14148 | -0.14415 | 0.28436 | -0.28971 | 0.28886 | -0.28521 | 1.8878 | 1.4152 | 2342 | 0.23687 | 1756 | -0.23525 | 81.6108 | -81.0557 | 199.7503 | 198.3914 | -0.1249% | -0.8043%
200 | 200 | 68100 | -0.1% | 68031.9 | 68100 | -0.1% | 68031.9 | 400 | -0.5% | 398 | 400 | 0.5% | 402 | 2 | 0.4925% | 2.0099 | -0.00056 | 0.0045 | 0.825 | -0.2% | 0.82335 | 120 | 0.1% | 120.12 | 0.14216 | -0.14359 | 0.1416 | -0.14415 | 0.28459 | -0.28971 | 0.28909 | -0.28521 | 1.888 | 1.4152 | 2342 | 0.23687 | 1756 | -0.23525 | 81.6108 | -81.0557 | 199.7503 | 198.3914 | -0.1249% | -0.8043%
200 | 200 | 68100 | 0.1% | 68168.1 | 68100 | 0.1% | 68168.1 | 400 | 0.5% | 402 | 400 | -0.5% | 398 | 2 | 0.4925% | 2.0099 | -0.00056 | 0.0045 | 0.825 | -0.2% | 0.82335 | 120 | 0.1% | 120.12 | 0.14347 | -0.14204 | 0.14291 | -0.1426 | 0.28723 | -0.28661 | 0.29173 | -0.28211 | 1.8902 | 1.4177 | 2345 | 0.23928 | 1759 | -0.23284 | 82.4436 | -80.2229 | 201.8238 | 196.3875 | 0.9119% | -1.806%
200 | 200 | 68100 | -0.1% | 68031.9 | 68100 | 0.1% | 68168.1 | 400 | 0.5% | 402 | 400 | -0.5% | 398 | 2 | 0.4925% | 2.0099 | -0.00056 | 0.0045 | 0.825 | -0.2% | 0.82335 | 120 | 0.1% | 120.12 | 0.14359 | -0.14204 | 0.14303 | -0.1426 | 0.28746 | -0.28661 | 0.29196 | -0.28211 | 1.8904 | 1.4177 | 2345 | 0.23928 | 1759 | -0.23284 | 82.4436 | -80.2229 | 201.8238 | 196.3875 | 0.9119% | -1.806%
200 | 200 | 68100 | 0.1% | 68168.1 | 68100 | -0.1% | 68031.9 | 400 | 0.5% | 402 | 400 | -0.5% | 398 | 2 | 0.4925% | 2.0099 | -0.00056 | 0.0045 | 0.825 | -0.2% | 0.82335 | 120 | 0.1% | 120.12 | 0.14347 | -0.14216 | 0.14291 | -0.14272 | 0.28723 | -0.28684 | 0.29173 | -0.28234 | 1.8902 | 1.4175 | 2345 | 0.23928 | 1759 | -0.23284 | 82.4436 | -80.2229 | 201.8238 | 196.3875 | 0.9119% | -1.806%
200 | 200 | 68100 | -0.1% | 68031.9 | 68100 | -0.1% | 68031.9 | 400 | 0.5% | 402 | 400 | -0.5% | 398 | 2 | 0.4925% | 2.0099 | -0.00056 | 0.0045 | 0.825 | -0.2% | 0.82335 | 120 | 0.1% | 120.12 | 0.14359 | -0.14216 | 0.14303 | -0.14272 | 0.28746 | -0.28684 | 0.29196 | -0.28234 | 1.8904 | 1.4175 | 2345 | 0.23928 | 1759 | -0.23284 | 82.4436 | -80.2229 | 201.8238 | 196.3875 | 0.9119% | -1.806%
200 | 200 | 68100 | 0.1% | 68168.1 | 68100 | 0.1% | 68168.1 | 400 | -0.5% | 398 | 400 | -0.5% | 398 | 2 | 0.4925% | 2.0099 | -0.00056 | 0.0045 | 0.825 | -0.2% | 0.82335 | 120 | 0.1% | 120.12 | 0.14204 | -0.14204 | 0.14148 | -0.1426 | 0.28436 | -0.28661 | 0.28886 | -0.28211 | 1.8878 | 1.4177 | 2342 | 0.23687 | 1759 | -0.23284 | 81.6108 | -80.2229 | 202.532 | 199.0876 | 1.266% | -0.4562%
200 | 200 | 68100 | -0.1% | 68031.9 | 68100 | 0.1% | 68168.1 | 400 | -0.5% | 398 | 400 | -0.5% | 398 | 2 | 0.4925% | 2.0099 | -0.00056 | 0.0045 | 0.825 | -0.2% | 0.82335 | 120 | 0.1% | 120.12 | 0.14216 | -0.14204 | 0.1416 | -0.1426 | 0.28459 | -0.28661 | 0.28909 | -0.28211 | 1.888 | 1.4177 | 2342 | 0.23687 | 1759 | -0.23284 | 81.6108 | -80.2229 | 202.532 | 199.0876 | 1.266% | -0.4562%
200 | 200 | 68100 | 0.1% | 68168.1 | 68100 | -0.1% | 68031.9 | 400 | -0.5% | 398 | 400 | -0.5% | 398 | 2 | 0.4925% | 2.0099 | -0.00056 | 0.0045 | 0.825 | -0.2% | 0.82335 | 120 | 0.1% | 120.12 | 0.14204 | -0.14216 | 0.14148 | -0.14272 | 0.28436 | -0.28684 | 0.28886 | -0.28234 | 1.8878 | 1.4175 | 2342 | 0.23687 | 1759 | -0.23284 | 81.6108 | -80.2229 | 202.532 | 199.0876 | 1.266% | -0.4562%
200 | 200 | 68100 | -0.1% | 68031.9 | 68100 | -0.1% | 68031.9 | 400 | -0.5% | 398 | 400 | -0.5% | 398 | 2 | 0.4925% | 2.0099 | -0.00056 | 0.0045 | 0.825 | -0.2% | 0.82335 | 120 | 0.1% | 120.12 | 0.14216 | -0.14216 | 0.1416 | -0.14272 | 0.28459 | -0.28684 | 0.28909 | -0.28234 | 1.888 | 1.4175 | 2342 | 0.23687 | 1759 | -0.23284 | 81.6108 | -80.2229 | 202.532 | 199.0876 | 1.266% | -0.4562%
200 | 200 | 68100 | 0.1% | 68168.1 | 68100 | 0.1% | 68168.1 | 400 | 0.5% | 402 | 400 | 0.5% | 402 | 2 | -0.4925% | 1.9902 | -0.00056 | 0.0045 | 0.825 | -0.2% | 0.82335 | 120 | 0.1% | 120.12 | 0.14347 | -0.14347 | 0.14291 | -0.14403 | 0.28441 | -0.28664 | 0.28891 | -0.28214 | 1.8879 | 1.4177 | 2342 | 0.23687 | 1759 | -0.23284 | 81.6108 | -80.2229 | 202.532 | 199.0876 | 1.266% | -0.4562%
200 | 200 | 68100 | -0.1% | 68031.9 | 68100 | 0.1% | 68168.1 | 400 | 0.5% | 402 | 400 | 0.5% | 402 | 2 | -0.4925% | 1.9902 | -0.00056 | 0.0045 | 0.825 | -0.2% | 0.82335 | 120 | 0.1% | 120.12 | 0.14359 | -0.14347 | 0.14303 | -0.14403 | 0.28464 | -0.28664 | 0.28914 | -0.28214 | 1.8881 | 1.4177 | 2342 | 0.23687 | 1759 | -0.23284 | 81.6108 | -80.2229 | 202.532 | 199.0876 | 1.266% | -0.4562%
200 | 200 | 68100 | 0.1% | 68168.1 | 68100 | -0.1% | 68031.9 | 400 | 0.5% | 402 | 400 | 0.5% | 402 | 2 | -0.4925% | 1.9902 | -0.00056 | 0.0045 | 0.825 | -0.2% | 0.82335 | 120 | 0.1% | 120.12 | 0.14347 | -0.14359 | 0.14291 | -0.14415 | 0.28441 | -0.28687 | 0.28891 | -0.28237 | 1.8879 | 1.4175 | 2342 | 0.23687 | 1759 | -0.23284 | 81.6108 | -80.2229 | 202.532 | 199.0876 | 1.266% | -0.4562%
200 | 200 | 68100 | -0.1% | 68031.9 | 68100 | -0.1% | 68031.9 | 400 | 0.5% | 402 | 400 | 0.5% | 402 | 2 | -0.4925% | 1.9902 | -0.00056 | 0.0045 | 0.825 | -0.2% | 0.82335 | 120 | 0.1% | 120.12 | 0.14359 | -0.14359 | 0.14303 | -0.14415 | 0.28464 | -0.28687 | 0.28914 | -0.28237 | 1.8881 | 1.4175 | 2342 | 0.23687 | 1759 | -0.23284 | 81.6108 | -80.2229 | 202.532 | 199.0876 | 1.266% | -0.4562%
200 | 200 | 68100 | 0.1% | 68168.1 | 68100 | 0.1% | 68168.1 | 400 | -0.5% | 398 | 400 | 0.5% | 402 | 2 | -0.4925% | 1.9902 | -0.00056 | 0.0045 | 0.825 | -0.2% | 0.82335 | 120 | 0.1% | 120.12 | 0.14204 | -0.14347 | 0.14148 | -0.14403 | 0.28157 | -0.28664 | 0.28607 | -0.28214 | 1.8855 | 1.4177 | 2339 | 0.23445 | 1759 | -0.23284 | 80.7781 | -80.2229 | 203.2401 | 201.8433 | 1.62% | 0.9216%
200 | 200 | 68100 | -0.1% | 68031.9 | 68100 | 0.1% | 68168.1 | 400 | -0.5% | 398 | 400 | 0.5% | 402 | 2 | -0.4925% | 1.9902 | -0.00056 | 0.0045 | 0.825 | -0.2% | 0.82335 | 120 | 0.1% | 120.12 | 0.14216 | -0.14347 | 0.1416 | -0.14403 | 0.2818 | -0.28664 | 0.2863 | -0.28214 | 1.8857 | 1.4177 | 2340 | 0.23525 | 1759 | -0.23284 | 81.0557 | -80.2229 | 203.0041 | 200.9184 | 1.502% | 0.4592%
200 | 200 | 68100 | 0.1% | 68168.1 | 68100 | -0.1% | 68031.9 | 400 | -0.5% | 398 | 400 | 0.5% | 402 | 2 | -0.4925% | 1.9902 | -0.00056 | 0.0045 | 0.825 | -0.2% | 0.82335 | 120 | 0.1% | 120.12 | 0.14204 | -0.14359 | 0.14148 | -0.14415 | 0.28157 | -0.28687 | 0.28607 | -0.28237 | 1.8855 | 1.4175 | 2339 | 0.23445 | 1759 | -0.23284 | 80.7781 | -80.2229 | 203.2401 | 201.8433 | 1.62% | 0.9216%
200 | 200 | 68100 | -0.1% | 68031.9 | 68100 | -0.1% | 68031.9 | 400 | -0.5% | 398 | 400 | 0.5% | 402 | 2 | -0.4925% | 1.9902 | -0.00056 | 0.0045 | 0.825 | -0.2% | 0.82335 | 120 | 0.1% | 120.12 | 0.14216 | -0.14359 | 0.1416 | -0.14415 | 0.2818 | -0.28687 | 0.2863 | -0.28237 | 1.8857 | 1.4175 | 2340 | 0.23525 | 1759 | -0.23284 | 81.0557 | -80.2229 | 203.0041 | 200.9184 | 1.502% | 0.4592%
200 | 200 | 68100 | 0.1% | 68168.1 | 68100 | 0.1% | 68168.1 | 400 | 0.5% | 402 | 400 | -0.5% | 398 | 2 | -0.4925% | 1.9902 | -0.00056 | 0.0045 | 0.825 | -0.2% | 0.82335 | 120 | 0.1% | 120.12 | 0.14347 | -0.14204 | 0.14291 | -0.1426 | 0.28441 | -0.2838 | 0.28891 | -0.2793 | 1.8879 | 1.42 | 2342 | 0.23687 | 1762 | -0.23042 | 81.6108 | -79.3901 | 205.372 | 199.7837 | 2.686% | -0.1082%
200 | 200 | 68100 | -0.1% | 68031.9 | 68100 | 0.1% | 68168.1 | 400 | 0.5% | 402 | 400 | -0.5% | 398 | 2 | -0.4925% | 1.9902 | -0.00056 | 0.0045 | 0.825 | -0.2% | 0.82335 | 120 | 0.1% | 120.12 | 0.14359 | -0.14204 | 0.14303 | -0.1426 | 0.28464 | -0.2838 | 0.28914 | -0.2793 | 1.8881 | 1.42 | 2342 | 0.23687 | 1762 | -0.23042 | 81.6108 | -79.3901 | 205.372 | 199.7837 | 2.686% | -0.1082%
200 | 200 | 68100 | 0.1% | 68168.1 | 68100 | -0.1% | 68031.9 | 400 | 0.5% | 402 | 400 | -0.5% | 398 | 2 | -0.4925% | 1.9902 | -0.00056 | 0.0045 | 0.825 | -0.2% | 0.82335 | 120 | 0.1% | 120.12 | 0.14347 | -0.14216 | 0.14291 | -0.14272 | 0.28441 | -0.28403 | 0.28891 | -0.27953 | 1.8879 | 1.4199 | 2342 | 0.23687 | 1761 | -0.23123 | 81.6108 | -79.6677 | 204.4187 | 199.5516 | 2.209% | -0.2242%
200 | 200 | 68100 | -0.1% | 68031.9 | 68100 | -0.1% | 68031.9 | 400 | 0.5% | 402 | 400 | -0.5% | 398 | 2 | -0.4925% | 1.9902 | -0.00056 | 0.0045 | 0.825 | -0.2% | 0.82335 | 120 | 0.1% | 120.12 | 0.14359 | -0.14216 | 0.14303 | -0.14272 | 0.28464 | -0.28403 | 0.28914 | -0.27953 | 1.8881 | 1.4199 | 2342 | 0.23687 | 1761 | -0.23123 | 81.6108 | -79.6677 | 204.4187 | 199.5516 | 2.209% | -0.2242%
200 | 200 | 68100 | 0.1% | 68168.1 | 68100 | 0.1% | 68168.1 | 400 | -0.5% | 398 | 400 | -0.5% | 398 | 2 | -0.4925% | 1.9902 | -0.00056 | 0.0045 | 0.825 | -0.2% | 0.82335 | 120 | 0.1% | 120.12 | 0.14204 | -0.14204 | 0.14148 | -0.1426 | 0.28157 | -0.2838 | 0.28607 | -0.2793 | 1.8855 | 1.42 | 2339 | 0.23445 | 1762 | -0.23042 | 80.7781 | -79.3901 | 206.0876 | 202.5466 | 3.044% | 1.273%
200 | 200 | 68100 | -0.1% | 68031.9 | 68100 | 0.1% | 68168.1 | 400 | -0.5% | 398 | 400 | -0.5% | 398 | 2 | -0.4925% | 1.9902 | -0.00056 | 0.0045 | 0.825 | -0.2% | 0.82335 | 120 | 0.1% | 120.12 | 0.14216 | -0.14204 | 0.1416 | -0.1426 | 0.2818 | -0.2838 | 0.2863 | -0.2793 | 1.8857 | 1.42 | 2340 | 0.23525 | 1762 | -0.23042 | 81.0557 | -79.3901 | 205.8491 | 201.6193 | 2.925% | 0.8097%
200 | 200 | 68100 | 0.1% | 68168.1 | 68100 | -0.1% | 68031.9 | 400 | -0.5% | 398 | 400 | -0.5% | 398 | 2 | -0.4925% | 1.9902 | -0.00056 | 0.0045 | 0.825 | -0.2% | 0.82335 | 120 | 0.1% | 120.12 | 0.14204 | -0.14216 | 0.14148 | -0.14272 | 0.28157 | -0.28403 | 0.28607 | -0.27953 | 1.8855 | 1.4199 | 2339 | 0.23445 | 1761 | -0.23123 | 80.7781 | -79.6677 | 205.1318 | 202.3122 | 2.566% | 1.156%
200 | 200 | 68100 | -0.1% | 68031.9 | 68100 | -0.1% | 68031.9 | 400 | -0.5% | 398 | 400 | -0.5% | 398 | 2 | -0.4925% | 1.9902 | -0.00056 | 0.0045 | 0.825 | -0.2% | 0.82335 | 120 | 0.1% | 120.12 | 0.14216 | -0.14216 | 0.1416 | -0.14272 | 0.2818 | -0.28403 | 0.2863 | -0.27953 | 1.8857 | 1.4199 | 2340 | 0.23525 | 1761 | -0.23123 | 81.0557 | -79.6677 | 204.8941 | 201.3857 | 2.447% | 0.6928%
200 | 200 | 68100 | 0.1% | 68168.1 | 68100 | 0.1% | 68168.1 | 400 | 0.5% | 402 | 400 | 0.5% | 402 | 2 | 0.4925% | 2.0099 | 0.00056 | -0.0045 | 0.825 | -0.2% | 0.82335 | 120 | 0.1% | 120.12 | 0.14347 | -0.14347 | 0.14403 | -0.14291 | 0.28948 | -0.28723 | 0.28498 | -0.29173 | 1.8846 | 1.4098 | 2338 | 0.23364 | 1749 | -0.24089 | 80.5005 | -82.9988 | 194.3894 | 200.4221 | -2.805% | 0.2111%
200 | 200 | 68100 | -0.1% | 68031.9 | 68100 | 0.1% | 68168.1 | 400 | 0.5% | 402 | 400 | 0.5% | 402 | 2 | 0.4925% | 2.0099 | 0.00056 | -0.0045 | 0.825 | -0.2% | 0.82335 | 120 | 0.1% | 120.12 | 0.14359 | -0.14347 | 0.14415 | -0.14291 | 0.28971 | -0.28723 | 0.28521 | -0.29173 | 1.8848 | 1.4098 | 2338 | 0.23364 | 1749 | -0.24089 | 80.5005 | -82.9988 | 194.3894 | 200.4221 | -2.805% | 0.2111%
200 | 200 | 68100 | 0.1% | 68168.1 | 68100 | -0.1% | 68031.9 | 400 | 0.5% | 402 | 400 | 0.5% | 402 | 2 | 0.4925% | 2.0099 | 0.00056 | -0.0045 | 0.825 | -0.2% | 0.82335 | 120 | 0.1% | 120.12 | 0.14347 | -0.14359 | 0.14403 | -0.14303 | 0.28948 | -0.28746 | 0.28498 | -0.29196 | 1.8846 | 1.4096 | 2338 | 0.23364 | 1749 | -0.24089 | 80.5005 | -82.9988 | 194.3894 | 200.4221 | -2.805% | 0.2111%
200 | 200 | 68100 | -0.1% | 68031.9 | 68100 | -0.1% | 68031.9 | 400 | 0.5% | 402 | 400 | 0.5% | 402 | 2 | 0.4925% | 2.0099 | 0.00056 | -0.0045 | 0.825 | -0.2% | 0.82335 | 120 | 0.1% | 120.12 | 0.14359 | -0.14359 | 0.14415 | -0.14303 | 0.28971 | -0.28746 | 0.28521 | -0.29196 | 1.8848 | 1.4096 | 2338 | 0.23364 | 1749 | -0.24089 | 80.5005 | -82.9988 | 194.3894 | 200.4221 | -2.805% | 0.2111%
200 | 200 | 68100 | 0.1% | 68168.1 | 68100 | 0.1% | 68168.1 | 400 | -0.5% | 398 | 400 | 0.5% | 402 | 2 | 0.4925% | 2.0099 | 0.00056 | -0.0045 | 0.825 | -0.2% | 0.82335 | 120 | 0.1% | 120.12 | 0.14204 | -0.14347 | 0.1426 | -0.14291 | 0.28661 | -0.28723 | 0.28211 | -0.29173 | 1.8823 | 1.4098 | 2335 | 0.23123 | 1749 | -0.24089 | 79.6677 | -82.9988 | 195.0738 | 203.2302 | -2.463% | 1.615%
200 | 200 | 68100 | -0.1% | 68031.9 | 68100 | 0.1% | 68168.1 | 400 | -0.5% | 398 | 400 | 0.5% | 402 | 2 | 0.4925% | 2.0099 | 0.00056 | -0.0045 | 0.825 | -0.2% | 0.82335 | 120 | 0.1% | 120.12 | 0.14216 | -0.14347 | 0.14272 | -0.14291 | 0.28684 | -0.28723 | 0.28234 | -0.29173 | 1.8825 | 1.4098 | 2335 | 0.23123 | 1749 | -0.24089 | 79.6677 | -82.9988 | 195.0738 | 203.2302 | -2.463% | 1.615%
200 | 200 | 68100 | 0.1% | 68168.1 | 68100 | -0.1% | 68031.9 | 400 | -0.5% | 398 | 400 | 0.5% | 402 | 2 | 0.4925% | 2.0099 | 0.00056 | -0.0045 | 0.825 | -0.2% | 0.82335 | 120 | 0.1% | 120.12 | 0.14204 | -0.14359 | 0.1426 | -0.14303 | 0.28661 | -0.28746 | 0.28211 | -0.29196 | 1.8823 | 1.4096 | 2335 | 0.23123 | 1749 | -0.24089 | 79.6677 | -82.9988 | 195.0738 | 203.2302 | -2.463% | 1.615%
200 | 200 | 68100 | -0.1% | 68031.9 | 68100 | -0.1% | 68031.9 | 400 | -0.5% | 398 | 400 | 0.5% | 402 | 2 | 0.4925% | 2.0099 | 0.00056 | -0.0045 | 0.825 | -0.2% | 0.82335 | 120 | 0.1% | 120.12 | 0.14216 | -0.14359 | 0.14272 | -0.14303 | 0.28684 | -0.28746 | 0.28234 | -0.29196 | 1.8825 | 1.4096 | 2335 | 0.23123 | 1749 | -0.24089 | 79.6677 | -82.9988 | 195.0738 | 203.2302 | -2.463% | 1.615%
200 | 200 | 68100 | 0.1% | 68168.1 | 68100 | 0.1% | 68168.1 | 400 | 0.5% | 402 | 400 | -0.5% | 398 | 2 | 0.4925% | 2.0099 | 0.00056 | -0.0045 | 0.825 | -0.2% | 0.82335 | 120 | 0.1% | 120.12 | 0.14347 | -0.14204 | 0.14403 | -0.14148 | 0.28948 | -0.28436 | 0.28498 | -0.28886 | 1.8846 | 1.4122 | 2338 | 0.23364 | 1752 | -0.23848 | 80.5005 | -82.166 | 197.0509 | 201.1279 | -1.475% | 0.5639%
200 | 200 | 68100 | -0.1% | 68031.9 | 68100 | 0.1% | 68168.1 | 400 | 0.5% | 402 | 400 | -0.5% | 398 | 2 | 0.4925% | 2.0099 | 0.00056 | -0.0045 | 0.825 | -0.2% | 0.82335 | 120 | 0.1% | 120.12 | 0.14359 | -0.14204 | 0.14415 | -0.14148 | 0.28971 | -0.28436 | 0.28521 | -0.28886 | 1.8848 | 1.4122 | 2338 | 0.23364 | 1752 | -0.23848 | 80.5005 | -82.166 | 197.0509 | 201.1279 | -1.475% | 0.5639%
200 | 200 | 68100 | 0.1% | 68168.1 | 68100 | -0.1% | 68031.9 | 400 | 0.5% | 402 | 400 | -0.5% | 398 | 2 | 0.4925% | 2.0099 | 0.00056 | -0.0045 | 0.825 | -0.2% | 0.82335 | 120 | 0.1% | 120.12 | 0.14347 | -0.14216 | 0.14403 | -0.1416 | 0.28948 | -0.28459 | 0.28498 | -0.28909 | 1.8846 | 1.412 | 2338 | 0.23364 | 1752 | -0.23848 | 80.5005 | -82.166 | 197.0509 | 201.1279 | -1.475% | 0.5639%
200 | 200 | 68100 | -0.1% | 68031.9 | 68100 | -0.1% | 68031.9 | 400 | 0.5% | 402 | 400 | -0.5% | 398 | 2 | 0.4925% | 2.0099 | 0.00056 | -0.0045 | 0.825 | -0.2% | 0.82335 | 120 | 0.1% | 120.12 | 0.14359 | -0.14216 | 0.14415 | -0.1416 | 0.28971 | -0.28459 | 0.28521 | -0.28909 | 1.8848 | 1.412 | 2338 | 0.23364 | 1752 | -0.23848 | 80.5005 | -82.166 | 197.0509 | 201.1279 | -1.475% | 0.5639%
200 | 200 | 68100 | 0.1% | 68168.1 | 68100 | 0.1% | 68168.1 | 400 | -0.5% | 398 | 400 | -0.5% | 398 | 2 | 0.4925% | 2.0099 | 0.00056 | -0.0045 | 0.825 | -0.2% | 0.82335 | 120 | 0.1% | 120.12 | 0.14204 | -0.14204 | 0.1426 | -0.14148 | 0.28661 | -0.28436 | 0.28211 | -0.28886 | 1.8823 | 1.4122 | 2335 | 0.23123 | 1752 | -0.23848 | 79.6677 | -82.166 | 197.7424 | 203.9433 | -1.129% | 1.972%
200 | 200 | 68100 | -0.1% | 68031.9 | 68100 | 0.1% | 68168.1 | 400 | -0.5% | 398 | 400 | -0.5% | 398 | 2 | 0.4925% | 2.0099 | 0.00056 | -0.0045 | 0.825 | -0.2% | 0.82335 | 120 | 0.1% | 120.12 | 0.14216 | -0.14204 | 0.14272 | -0.14148 | 0.28684 | -0.28436 | 0.28234 | -0.28886 | 1.8825 | 1.4122 | 2335 | 0.23123 | 1752 | -0.23848 | 79.6677 | -82.166 | 197.7424 | 203.9433 | -1.129% | 1.972%
200 | 200 | 68100 | 0.1% | 68168.1 | 68100 | -0.1% | 68031.9 | 400 | -0.5% | 398 | 400 | -0.5% | 398 | 2 | 0.4925% | 2.0099 | 0.00056 | -0.0045 | 0.825 | -0.2% | 0.82335 | 120 | 0.1% | 120.12 | 0.14204 | -0.14216 | 0.1426 | -0.1416 | 0.28661 | -0.28459 | 0.28211 | -0.28909 | 1.8823 | 1.412 | 2335 | 0.23123 | 1752 | -0.23848 | 79.6677 | -82.166 | 197.7424 | 203.9433 | -1.129% | 1.972%
200 | 200 | 68100 | -0.1% | 68031.9 | 68100 | -0.1% | 68031.9 | 400 | -0.5% | 398 | 400 | -0.5% | 398 | 2 | 0.4925% | 2.0099 | 0.00056 | -0.0045 | 0.825 | -0.2% | 0.82335 | 120 | 0.1% | 120.12 | 0.14216 | -0.14216 | 0.14272 | -0.1416 | 0.28684 | -0.28459 | 0.28234 | -0.28909 | 1.8825 | 1.412 | 2335 | 0.23123 | 1752 | -0.23848 | 79.6677 | -82.166 | 197.7424 | 203.9433 | -1.129% | 1.972%
200 | 200 | 68100 | 0.1% | 68168.1 | 68100 | 0.1% | 68168.1 | 400 | 0.5% | 402 | 400 | 0.5% | 402 | 2 | -0.4925% | 1.9902 | 0.00056 | -0.0045 | 0.825 | -0.2% | 0.82335 | 120 | 0.1% | 120.12 | 0.14347 | -0.14347 | 0.14403 | -0.14291 | 0.28664 | -0.28441 | 0.28214 | -0.28891 | 1.8823 | 1.4121 | 2335 | 0.23123 | 1752 | -0.23848 | 79.6677 | -82.166 | 197.7424 | 203.9433 | -1.129% | 1.972%
200 | 200 | 68100 | -0.1% | 68031.9 | 68100 | 0.1% | 68168.1 | 400 | 0.5% | 402 | 400 | 0.5% | 402 | 2 | -0.4925% | 1.9902 | 0.00056 | -0.0045 | 0.825 | -0.2% | 0.82335 | 120 | 0.1% | 120.12 | 0.14359 | -0.14347 | 0.14415 | -0.14291 | 0.28687 | -0.28441 | 0.28237 | -0.28891 | 1.8825 | 1.4121 | 2335 | 0.23123 | 1752 | -0.23848 | 79.6677 | -82.166 | 197.7424 | 203.9433 | -1.129% | 1.972%
200 | 200 | 68100 | 0.1% | 68168.1 | 68100 | -0.1% | 68031.9 | 400 | 0.5% | 402 | 400 | 0.5% | 402 | 2 | -0.4925% | 1.9902 | 0.00056 | -0.0045 | 0.825 | -0.2% | 0.82335 | 120 | 0.1% | 120.12 | 0.14347 | -0.14359 | 0.14403 | -0.14303 | 0.28664 | -0.28464 | 0.28214 | -0.28914 | 1.8823 | 1.4119 | 2335 | 0.23123 | 1752 | -0.23848 | 79.6677 | -82.166 | 197.7424 | 203.9433 | -1.129% | 1.972%
200 | 200 | 68100 | -0.1% | 68031.9 | 68100 | -0.1% | 68031.9 | 400 | 0.5% | 402 | 400 | 0.5% | 402 | 2 | -0.4925% | 1.9902 | 0.00056 | -0.0045 | 0.825 | -0.2% | 0.82335 | 120 | 0.1% | 120.12 | 0.14359 | -0.14359 | 0.14415 | -0.14303 | 0.28687 | -0.28464 | 0.28237 | -0.28914 | 1.8825 | 1.4119 | 2335 | 0.23123 | 1752 | -0.23848 | 79.6677 | -82.166 | 197.7424 | 203.9433 | -1.129% | 1.972%
200 | 200 | 68100 | 0.1% | 68168.1 | 68100 | 0.1% | 68168.1 | 400 | -0.5% | 398 | 400 | 0.5% | 402 | 2 | -0.4925% | 1.9902 | 0.00056 | -0.0045 | 0.825 | -0.2% | 0.82335 | 120 | 0.1% | 120.12 | 0.14204 | -0.14347 | 0.1426 | -0.14291 | 0.2838 | -0.28441 | 0.2793 | -0.28891 | 1.88 | 1.4121 | 2332 | 0.22881 | 1752 | -0.23848 | 78.835 | -82.166 | 198.4338 | 206.8183 | -0.7831% | 3.409%
200 | 200 | 68100 | -0.1% | 68031.9 | 68100 | 0.1% | 68168.1 | 400 | -0.5% | 398 | 400 | 0.5% | 402 | 2 | -0.4925% | 1.9902 | 0.00056 | -0.0045 | 0.825 | -0.2% | 0.82335 | 120 | 0.1% | 120.12 | 0.14216 | -0.14347 | 0.14272 | -0.14291 | 0.28403 | -0.28441 | 0.27953 | -0.28891 | 1.8801 | 1.4121 | 2333 | 0.22961 | 1752 | -0.23848 | 79.1125 | -82.166 | 198.2033 | 205.8533 | -0.8983% | 2.927%
200 | 200 | 68100 | 0.1% | 68168.1 | 68100 | -0.1% | 68031.9 | 400 | -0.5% | 398 | 400 | 0.5% | 402 | 2 | -0.4925% | 1.9902 | 0.00056 | -0.0045 | 0.825 | -0.2% | 0.82335 | 120 | 0.1% | 120.12 | 0.14204 | -0.14359 | 0.1426 | -0.14303 | 0.2838 | -0.28464 | 0.2793 | -0.28914 | 1.88 | 1.4119 | 2332 | 0.22881 | 1752 | -0.23848 | 78.835 | -82.166 | 198.4338 | 206.8183 | -0.7831% | 3.409%
200 | 200 | 68100 | -0.1% | 68031.9 | 68100 | -0.1% | 68031.9 | 400 | -0.5% | 398 | 400 | 0.5% | 402 | 2 | -0.4925% | 1.9902 | 0.00056 | -0.0045 | 0.825 | -0.2% | 0.82335 | 120 | 0.1% | 120.12 | 0.14216 | -0.14359 | 0.14272 | -0.14303 | 0.28403 | -0.28464 | 0.27953 | -0.28914 | 1.8801 | 1.4119 | 2333 | 0.22961 | 1752 | -0.23848 | 79.1125 | -82.166 | 198.2033 | 205.8533 | -0.8983% | 2.927%
200 | 200 | 68100 | 0.1% | 68168.1 | 68100 | 0.1% | 68168.1 | 400 | 0.5% | 402 | 400 | -0.5% | 398 | 2 | -0.4925% | 1.9902 | 0.00056 | -0.0045 | 0.825 | -0.2% | 0.82335 | 120 | 0.1% | 120.12 | 0.14347 | -0.14204 | 0.14403 | -0.14148 | 0.28664 | -0.28157 | 0.28214 | -0.28607 | 1.8823 | 1.4145 | 2335 | 0.23123 | 1755 | -0.23606 | 79.6677 | -81.3333 | 200.4655 | 204.6564 | 0.2328% | 2.328%
200 | 200 | 68100 | -0.1% | 68031.9 | 68100 | 0.1% | 68168.1 | 400 | 0.5% | 402 | 400 | -0.5% | 398 | 2 | -0.4925% | 1.9902 | 0.00056 | -0.0045 | 0.825 | -0.2% | 0.82335 | 120 | 0.1% | 120.12 | 0.14359 | -0.14204 | 0.14415 | -0.14148 | 0.28687 | -0.28157 | 0.28237 | -0.28607 | 1.8825 | 1.4145 | 2335 | 0.23123 | 1755 | -0.23606 | 79.6677 | -81.3333 | 200.4655 | 204.6564 | 0.2328% | 2.328%
200 | 200 | 68100 | 0.1% | 68168.1 | 68100 | -0.1% | 68031.9 | 400 | 0.5% | 402 | 400 | -0.5% | 398 | 2 | -0.4925% | 1.9902 | 0.00056 | -0.0045 | 0.825 | -0.2% | 0.82335 | 120 | 0.1% | 120.12 | 0.14347 | -0.14216 | 0.14403 | -0.1416 | 0.28664 | -0.2818 | 0.28214 | -0.2863 | 1.8823 | 1.4143 | 2335 | 0.23123 | 1754 | -0.23687 | 79.6677 | -81.6108 | 199.5516 | 204.4187 | -0.2242% | 2.209%
200 | 200 | 68100 | -0.1% | 68031.9 | 68100 | -0.1% | 68031.9 | 400 | 0.5% | 402 | 400 | -0.5% | 398 | 2 | -0.4925% | 1.9902 | 0.00056 | -0.0045 | 0.825 | -0.2% | 0.82335 | 120 | 0.1% | 120.12 | 0.14359 | -0.14216 | 0.14415 | -0.1416 | 0.28687 | -0.2818 | 0.28237 | -0.2863 | 1.8825 | 1.4143 | 2335 | 0.23123 | 1754 | -0.23687 | 79.6677 | -81.6108 | 199.5516 | 204.4187 | -0.2242% | 2.209%
200 | 200 | 68100 | 0.1% | 68168.1 | 68100 | 0.1% | 68168.1 | 400 | -0.5% | 398 | 400 | -0.5% | 398 | 2 | -0.4925% | 1.9902 | 0.00056 | -0.0045 | 0.825 | -0.2% | 0.82335 | 120 | 0.1% | 120.12 | 0.14204 | -0.14204 | 0.1426 | -0.14148 | 0.2838 | -0.28157 | 0.2793 | -0.28607 | 1.88 | 1.4145 | 2332 | 0.22881 | 1755 | -0.23606 | 78.835 | -81.3333 | 201.164 | 207.5389 | 0.582% | 3.769%
200 | 200 | 68100 | -0.1% | 68031.9 | 68100 | 0.1% | 68168.1 | 400 | -0.5% | 398 | 400 | -0.5% | 398 | 2 | -0.4925% | 1.9902 | 0.00056 | -0.0045 | 0.825 | -0.2% | 0.82335 | 120 | 0.1% | 120.12 | 0.14216 | -0.14204 | 0.14272 | -0.14148 | 0.28403 | -0.28157 | 0.27953 | -0.28607 | 1.8801 | 1.4145 | 2333 | 0.22961 | 1755 | -0.23606 | 79.1125 | -81.3333 | 200.9312 | 206.5714 | 0.4656% | 3.286%
200 | 200 | 68100 | 0.1% | 68168.1 | 68100 | -0.1% | 68031.9 | 400 | -0.5% | 398 | 400 | -0.5% | 398 | 2 | -0.4925% | 1.9902 | 0.00056 | -0.0045 | 0.825 | -0.2% | 0.82335 | 120 | 0.1% | 120.12 | 0.14204 | -0.14216 | 0.1426 | -0.1416 | 0.2838 | -0.2818 | 0.2793 | -0.2863 | 1.88 | 1.4143 | 2332 | 0.22881 | 1754 | -0.23687 | 78.835 | -81.6108 | 200.2478 | 207.2987 | 0.1239% | 3.649%
200 | 200 | 68100 | -0.1% | 68031.9 | 68100 | -0.1% | 68031.9 | 400 | -0.5% | 398 | 400 | -0.5% | 398 | 2 | -0.4925% | 1.9902 | 0.00056 | -0.0045 | 0.825 | -0.2% | 0.82335 | 120 | 0.1% | 120.12 | 0.14216 | -0.14216 | 0.14272 | -0.1416 | 0.28403 | -0.2818 | 0.27953 | -0.2863 | 1.8801 | 1.4143 | 2333 | 0.22961 | 1754 | -0.23687 | 79.1125 | -81.6108 | 200.0157 | 206.332 | 0.007857% | 3.166%
200 | 200 | 68100 | 0.1% | 68168.1 | 68100 | 0.1% | 68168.1 | 400 | 0.5% | 402 | 400 | 0.5% | 402 | 2 | 0.4925% | 2.0099 | -0.00056 | -0.0045 | 0.825 | -0.2% | 0.82335 | 120 | 0.1% | 120.12 | 0.14347 | -0.14347 | 0.14291 | -0.14403 | 0.28723 | -0.28948 | 0.28273 | -0.29398 | 1.8828 | 1.408 | 2336 | 0.23203 | 1747 | -0.2425 | 79.9453 | -83.554 | 193.0977 | 201.814 | -3.451% | 0.907%
200 | 200 | 68100 | -0.1% | 68031.9 | 68100 | 0.1% | 68168.1 | 400 | 0.5% | 402 | 400 | 0.5% | 402 | 2 | 0.4925% | 2.0099 | -0.00056 | -0.0045 | 0.825 | -0.2% | 0.82335 | 120 | 0.1% | 120.12 | 0.14359 | -0.14347 | 0.14303 | -0.14403 | 0.28746 | -0.28948 | 0.28296 | -0.29398 | 1.883 | 1.408 | 2336 | 0.23203 | 1747 | -0.2425 | 79.9453 | -83.554 | 193.0977 | 201.814 | -3.451% | 0.907%
200 | 200 | 68100 | 0.1% | 68168.1 | 68100 | -0.1% | 68031.9 | 400 | 0.5% | 402 | 400 | 0.5% | 402 | 2 | 0.4925% | 2.0099 | -0.00056 | -0.0045 | 0.825 | -0.2% | 0.82335 | 120 | 0.1% | 120.12 | 0.14347 | -0.14359 | 0.14291 | -0.14415 | 0.28723 | -0.28971 | 0.28273 | -0.29421 | 1.8828 | 1.4078 | 2336 | 0.23203 | 1746 | -0.24331 | 79.9453 | -83.8315 | 192.2325 | 201.5771 | -3.884% | 0.7885%
200 | 200 | 68100 | -0.1% | 68031.9 | 68100 | -0.1% | 68031.9 | 400 | 0.5% | 402 | 400 | 0.5% | 402 | 2 | 0.4925% | 2.0099 | -0.00056 | -0.0045 | 0.825 | -0.2% | 0.82335 | 120 | 0.1% | 120.12 | 0.14359 | -0.14359 | 0.14303 | -0.14415 | 0.28746 | -0.28971 | 0.28296 | -0.29421 | 1.883 | 1.4078 | 2336 | 0.23203 | 1746 | -0.24331 | 79.9453 | -83.8315 | 192.2325 | 201.5771 | -3.884% | 0.7885%
200 | 200 | 68100 | 0.1% | 68168.1 | 68100 | 0.1% | 68168.1 | 400 | -0.5% | 398 | 400 | 0.5% | 402 | 2 | 0.4925% | 2.0099 | -0.00056 | -0.0045 | 0.825 | -0.2% | 0.82335 | 120 | 0.1% | 120.12 | 0.14204 | -0.14347 | 0.14148 | -0.14403 | 0.28436 | -0.28948 | 0.27986 | -0.29398 | 1.8804 | 1.408 | 2333 | 0.22961 | 1747 | -0.2425 | 79.1125 | -83.554 | 193.7777 | 204.6564 | -3.111% | 2.328%
200 | 200 | 68100 | -0.1% | 68031.9 | 68100 | 0.1% | 68168.1 | 400 | -0.5% | 398 | 400 | 0.5% | 402 | 2 | 0.4925% | 2.0099 | -0.00056 | -0.0045 | 0.825 | -0.2% | 0.82335 | 120 | 0.1% | 120.12 | 0.14216 | -0.14347 | 0.1416 | -0.14403 | 0.28459 | -0.28948 | 0.28009 | -0.29398 | 1.8806 | 1.408 | 2333 | 0.22961 | 1747 | -0.2425 | 79.1125 | -83.554 | 193.7777 | 204.6564 | -3.111% | 2.328%
200 | 200 | 68100 | 0.1% | 68168.1 | 68100 | -0.1% | 68031.9 | 400 | -0.5% | 398 | 400 | 0.5% | 402 | 2 | 0.4925% | 2.0099 | -0.00056 | -0.0045 | 0.825 | -0.2% | 0.82335 | 120 | 0.1% | 120.12 | 0.14204 | -0.14359 | 0.14148 | -0.14415 | 0.28436 | -0.28971 | 0.27986 | -0.29421 | 1.8804 | 1.4078 | 2333 | 0.22961 | 1746 | -0.24331 | 79.1125 | -83.8315 | 192.9101 | 204.4171 | -3.545% | 2.209%
200 | 200 | 68100 | -0.1% | 68031.9 | 68100 | -0.1% | 68031.9 | 400 | -0.5% | 398 | 400 | 0.5% | 402 | 2 | 0.4925% | 2.0099 | -0.00056 | -0.0045 | 0.825 | -0.2% | 0.82335 | 120 | 0.1% | 120.12 | 0.14216 | -0.14359 | 0.1416 | -0.14415 | 0.28459 | -0.28971 | 0.28009 | -0.29421 | 1.8806 | 1.4078 | 2333 | 0.22961 | 1746 | -0.24331 | 79.1125 | -83.8315 | 192.9101 | 204.4171 | -3.545% | 2.209%
200 | 200 | 68100 | 0.1% | 68168.1 | 68100 | 0.1% | 68168.1 | 400 | 0.5% | 402 | 400 | -0.5% | 398 | 2 | 0.4925% | 2.0099 | -0.00056 | -0.0045 | 0.825 | -0.2% | 0.82335 | 120 | 0.1% | 120.12 | 0.14347 | -0.14204 | 0.14291 | -0.1426 | 0.28723 | -0.28661 | 0.28273 | -0.29111 | 1.8828 | 1.4103 | 2336 | 0.23203 | 1750 | -0.24009 | 79.9453 | -82.7212 | 195.7285 | 202.5246 | -2.136% | 1.262%
200 | 200 | 68100 | -0.1% | 68031.9 | 68100 | 0.1% | 68168.1 | 400 | 0.5% | 402 | 400 | -0.5% | 398 | 2 | 0.4925% | 2.0099 | -0.00056 | -0.0045 | 0.825 | -0.2% | 0.82335 | 120 | 0.1% | 120.12 | 0.14359 | -0.14204 | 0.14303 | -0.1426 | 0.28746 | -0.28661 | 0.28296 | -0.29111 | 1.883 | 1.4103 | 2336 | 0.23203 | 1750 | -0.24009 | 79.9453 | -82.7212 | 195.7285 | 202.5246 | -2.136% | 1.262%
200 | 200 | 68100 | 0.1% | 68168.1 | 68100 | -0.1% | 68031.9 | 400 | 0.5% | 402 | 400 | -0.5% | 398 | 2 | 0.4925% | 2.0099 | -0.00056 | -0.0045 | 0.825 | -0.2% | 0.82335 | 120 | 0.1% | 120.12 | 0.14347 | -0.14216 | 0.14291 | -0.14272 | 0.28723 | -0.28684 | 0.28273 | -0.29134 | 1.8828 | 1.4101 | 2336 | 0.23203 | 1749 | -0.24089 | 79.9453 | -82.9988 | 194.8457 | 202.2877 | -2.577% | 1.144%
200 | 200 | 68100 | -0.1% | 68031.9 | 68100 | -0.1% | 68031.9 | 400 | 0.5% | 402 | 400 | -0.5% | 398 | 2 | 0.4925% | 2.0099 | -0.00056 | -0.0045 | 0.825 | -0.2% | 0.82335 | 120 | 0.1% | 120.12 | 0.14359 | -0.14216 | 0.14303 | -0.14272 | 0.28746 | -0.28684 | 0.28296 | -0.29134 | 1.883 | 1.4101 | 2336 | 0.23203 | 1749 | -0.24089 | 79.9453 | -82.9988 | 194.8457 | 202.2877 | -2.577% | 1.144%
200 | 200 | 68100 | 0.1% | 68168.1 | 68100 | 0.1% | 68168.1 | 400 | -0.5% | 398 | 400 | -0.5% | 398 | 2 | 0.4925% | 2.0099 | -0.00056 | -0.0045 | 0.825 | -0.2% | 0.82335 | 120 | 0.1% | 120.12 | 0.14204 | -0.14204 | 0.14148 | -0.1426 | 0.28436 | -0.28661 | 0.27986 | -0.29111 | 1.8804 | 1.4103 | 2333 | 0.22961 | 1750 | -0.24009 | 79.1125 | -82.7212 | 196.4152 | 205.3745 | -1.792% | 2.687%
200 | 200 | 68100 | -0.1% | 68031.9 | 68100 | 0.1% | 68168.1 | 400 | -0.5% | 398 | 400 | -0.5% | 398 | 2 | 0.4925% | 2.0099 | -0.00056 | -0.0045 | 0.825 | -0.2% | 0.82335 | 120 | 0.1% | 120.12 | 0.14216 | -0.14204 | 0.1416 | -0.1426 | 0.28459 | -0.28661 | 0.28009 | -0.29111 | 1.8806 | 1.4103 | 2333 | 0.22961 | 1750 | -0.24009 | 79.1125 | -82.7212 | 196.4152 | 205.3745 | -1.792% | 2.687%
200 | 200 | 68100 | 0.1% | 68168.1 | 68100 | -0.1% | 68031.9 | 400 | -0.5% | 398 | 400 | -0.5% | 398 | 2 | 0.4925% | 2.0099 | -0.00056 | -0.0045 | 0.825 | -0.2% | 0.82335 | 120 | 0.1% | 120.12 | 0.14204 | -0.14216 | 0.14148 | -0.14272 | 0.28436 | -0.28684 | 0.27986 | -0.29134 | 1.8804 | 1.4101 | 2333 | 0.22961 | 1749 | -0.24089 | 79.1125 | -82.9988 | 195.5302 | 205.1352 | -2.235% | 2.568%
200 | 200 | 68100 | -0.1% | 68031.9 | 68100 | -0.1% | 68031.9 | 400 | -0.5% | 398 | 400 | -0.5% | 398 | 2 | 0.4925% | 2.0099 | -0.00056 | -0.0045 | 0.825 | -0.2% | 0.82335 | 120 | 0.1% | 120.12 | 0.14216 | -0.14216 | 0.1416 | -0.14272 | 0.28459 | -0.28684 | 0.28009 | -0.29134 | 1.8806 | 1.4101 | 2333 | 0.22961 | 1749 | -0.24089 | 79.1125 | -82.9988 | 195.5302 | 205.1352 | -2.235% | 2.568%
200 | 200 | 68100 | 0.1% | 68168.1 | 68100 | 0.1% | 68168.1 | 400 | 0.5% | 402 | 400 | 0.5% | 402 | 2 | -0.4925% | 1.9902 | -0.00056 | -0.0045 | 0.825 | -0.2% | 0.82335 | 120 | 0.1% | 120.12 | 0.14347 | -0.14347 | 0.14291 | -0.14403 | 0.28441 | -0.28664 | 0.27991 | -0.29114 | 1.8805 | 1.4103 | 2333 | 0.22961 | 1750 | -0.24009 | 79.1125 | -82.7212 | 196.4152 | 205.3745 | -1.792% | 2.687%
200 | 200 | 68100 | -0.1% | 68031.9 | 68100 | 0.1% | 68168.1 | 400 | 0.5% | 402 | 400 | 0.5% | 402 | 2 | -0.4925% | 1.9902 | -0.00056 | -0.0045 | 0.825 | -0.2% | 0.82335 | 120 | 0.1% | 120.12 | 0.14359 | -0.14347 | 0.14303 | -0.14403 | 0.28464 | -0.28664 | 0.28014 | -0.29114 | 1.8807 | 1.4103 | 2333 | 0.22961 | 1750 | -0.24009 | 79.1125 | -82.7212 | 196.4152 | 205.3745 | -1.792% | 2.687%
200 | 200 | 68100 | 0.1% | 68168.1 | 68100 | -0.1% | 68031.9 | 400 | 0.5% | 402 | 400 | 0.5% | 402 | 2 | -0.4925% | 1.9902 | -0.00056 | -0.0045 | 0.825 | -0.2% | 0.82335 | 120 | 0.1% | 120.12 | 0.14347 | -0.14359 | 0.14291 | -0.14415 | 0.28441 | -0.28687 | 0.27991 | -0.29137 | 1.8805 | 1.4101 | 2333 | 0.22961 | 1749 | -0.24089 | 79.1125 | -82.9988 | 195.5302 | 205.1352 | -2.235% | 2.568%
200 | 200 | 68100 | -0.1% | 68031.9 | 68100 | -0.1% | 68031.9 | 400 | 0.5% | 402 | 400 | 0.5% | 402 | 2 | -0.4925% | 1.9902 | -0.00056 | -0.0045 | 0.825 | -0.2% | 0.82335 | 120 | 0.1% | 120.12 | 0.14359 | -0.14359 | 0.14303 | -0.14415 | 0.28464 | -0.28687 | 0.28014 | -0.29137 | 1.8807 | 1.4101 | 2333 | 0.22961 | 1749 | -0.24089 | 79.1125 | -82.9988 | 195.5302 | 205.1352 | -2.235% | 2.568%
200 | 200 | 68100 | 0.1% | 68168.1 | 68100 | 0.1% | 68168.1 | 400 | -0.5% | 398 | 400 | 0.5% | 402 | 2 | -0.4925% | 1.9902 | -0.00056 | -0.0045 | 0.825 | -0.2% | 0.82335 | 120 | 0.1% | 120.12 | 0.14204 | -0.14347 | 0.14148 | -0.14403 | 0.28157 | -0.28664 | 0.27707 | -0.29114 | 1.8781 | 1.4103 | 2330 | 0.2272 | 1750 | -0.24009 | 78.2798 | -82.7212 | 197.102 | 208.2851 | -1.449% | 4.143%
200 | 200 | 68100 | -0.1% | 68031.9 | 68100 | 0.1% | 68168.1 | 400 | -0.5% | 398 | 400 | 0.5% | 402 | 2 | -0.4925% | 1.9902 | -0.00056 | -0.0045 | 0.825 | -0.2% | 0.82335 | 120 | 0.1% | 120.12 | 0.14216 | -0.14347 | 0.1416 | -0.14403 | 0.2818 | -0.28664 | 0.2773 | -0.29114 | 1.8783 | 1.4103 | 2330 | 0.2272 | 1750 | -0.24009 | 78.2798 | -82.7212 | 197.102 | 208.2851 | -1.449% | 4.143%
200 | 200 | 68100 | 0.1% | 68168.1 | 68100 | -0.1% | 68031.9 | 400 | -0.5% | 398 | 400 | 0.5% | 402 | 2 | -0.4925% | 1.9902 | -0.00056 | -0.0045 | 0.825 | -0.2% | 0.82335 | 120 | 0.1% | 120.12 | 0.14204 | -0.14359 | 0.14148 | -0.14415 | 0.28157 | -0.28687 | 0.27707 | -0.29137 | 1.8781 | 1.4101 | 2330 | 0.2272 | 1749 | -0.24089 | 78.2798 | -82.9988 | 196.2146 | 208.0432 | -1.893% | 4.022%
200 | 200 | 68100 | -0.1% | 68031.9 | 68100 | -0.1% | 68031.9 | 400 | -0.5% | 398 | 400 | 0.5% | 402 | 2 | -0.4925% | 1.9902 | -0.00056 | -0.0045 | 0.825 | -0.2% | 0.82335 | 120 | 0.1% | 120.12 | 0.14216 | -0.14359 | 0.1416 | -0.14415 | 0.2818 | -0.28687 | 0.2773 | -0.29137 | 1.8783 | 1.4101 | 2330 | 0.2272 | 1749 | -0.24089 | 78.2798 | -82.9988 | 196.2146 | 208.0432 | -1.893% | 4.022%
200 | 200 | 68100 | 0.1% | 68168.1 | 68100 | 0.1% | 68168.1 | 400 | 0.5% | 402 | 400 | -0.5% | 398 | 2 | -0.4925% | 1.9902 | -0.00056 | -0.0045 | 0.825 | -0.2% | 0.82335 | 120 | 0.1% | 120.12 | 0.14347 | -0.14204 | 0.14291 | -0.1426 | 0.28441 | -0.2838 | 0.27991 | -0.2883 | 1.8805 | 1.4126 | 2333 | 0.22961 | 1752 | -0.23848 | 79.1125 | -82.166 | 198.2033 | 205.8533 | -0.8983% | 2.927%
200 | 200 | 68100 | -0.1% | 68031.9 | 68100 | 0.1% | 68168.1 | 400 | 0.5% | 402 | 400 | -0.5% | 398 | 2 | -0.4925% | 1.9902 | -0.00056 | -0.0045 | 0.825 | -0.2% | 0.82335 | 120 | 0.1% | 120.12 | 0.14359 | -0.14204 | 0.14303 | -0.1426 | 0.28464 | -0.2838 | 0.28014 | -0.2883 | 1.8807 | 1.4126 | 2333 | 0.22961 | 1752 | -0.23848 | 79.1125 | -82.166 | 198.2033 | 205.8533 | -0.8983% | 2.927%
200 | 200 | 68100 | 0.1% | 68168.1 | 68100 | -0.1% | 68031.9 | 400 | 0.5% | 402 | 400 | -0.5% | 398 | 2 | -0.4925% | 1.9902 | -0.00056 | -0.0045 | 0.825 | -0.2% | 0.82335 | 120 | 0.1% | 120.12 | 0.14347 | -0.14216 | 0.14291 | -0.14272 | 0.28441 | -0.28403 | 0.27991 | -0.28853 | 1.8805 | 1.4124 | 2333 | 0.22961 | 1752 | -0.23848 | 79.1125 | -82.166 | 198.2033 | 205.8533 | -0.8983% | 2.927%
200 | 200 | 68100 | -0.1% | 68031.9 | 68100 | -0.1% | 68031.9 | 400 | 0.5% | 402 | 400 | -0.5% | 398 | 2 | -0.4925% | 1.9902 | -0.00056 | -0.0045 | 0.825 | -0.2% | 0.82335 | 120 | 0.1% | 120.12 | 0.14359 | -0.14216 | 0.14303 | -0.14272 | 0.28464 | -0.28403 | 0.28014 | -0.28853 | 1.8807 | 1.4124 | 2333 | 0.22961 | 1752 | -0.23848 | 79.1125 | -82.166 | 198.2033 | 205.8533 | -0.8983% | 2.927%
200 | 200 | 68100 | 0.1% | 68168.1 | 68100 | 0.1% | 68168.1 | 400 | -0.5% | 398 | 400 | -0.5% | 398 | 2 | -0.4925% | 1.9902 | -0.00056 | -0.0045 | 0.825 | -0.2% | 0.82335 | 120 | 0.1% | 120.12 | 0.14204 | -0.14204 | 0.14148 | -0.1426 | 0.28157 | -0.2838 | 0.27707 | -0.2883 | 1.8781 | 1.4126 | 2330 | 0.2272 | 1752 | -0.23848 | 78.2798 | -82.166 | 198.8947 | 208.7689 | -0.5526% | 4.384%
200 | 200 | 68100 | -0.1% | 68031.9 | 68100 | 0.1% | 68168.1 | 400 | -0.5% | 398 | 400 | -0.5% | 398 | 2 | -0.4925% | 1.9902 | -0.00056 | -0.0045 | 0.825 | -0.2% | 0.82335 | 120 | 0.1% | 120.12 | 0.14216 | -0.14204 | 0.1416 | -0.1426 | 0.2818 | -0.2838 | 0.2773 | -0.2883 | 1.8783 | 1.4126 | 2330 | 0.2272 | 1752 | -0.23848 | 78.2798 | -82.166 | 198.8947 | 208.7689 | -0.5526% | 4.384%
200 | 200 | 68100 | 0.1% | 68168.1 | 68100 | -0.1% | 68031.9 | 400 | -0.5% | 398 | 400 | -0.5% | 398 | 2 | -0.4925% | 1.9902 | -0.00056 | -0.0045 | 0.825 | -0.2% | 0.82335 | 120 | 0.1% | 120.12 | 0.14204 | -0.14216 | 0.14148 | -0.14272 | 0.28157 | -0.28403 | 0.27707 | -0.28853 | 1.8781 | 1.4124 | 2330 | 0.2272 | 1752 | -0.23848 | 78.2798 | -82.166 | 198.8947 | 208.7689 | -0.5526% | 4.384%
200 | 200 | 68100 | -0.1% | 68031.9 | 68100 | -0.1% | 68031.9 | 400 | -0.5% | 398 | 400 | -0.5% | 398 | 2 | -0.4925% | 1.9902 | -0.00056 | -0.0045 | 0.825 | -0.2% | 0.82335 | 120 | 0.1% | 120.12 | 0.14216 | -0.14216 | 0.1416 | -0.14272 | 0.2818 | -0.28403 | 0.2773 | -0.28853 | 1.8783 | 1.4124 | 2330 | 0.2272 | 1752 | -0.23848 | 78.2798 | -82.166 | 198.8947 | 208.7689 | -0.5526% | 4.384%
200 | 200 | 68100 | 0.1% | 68168.1 | 68100 | 0.1% | 68168.1 | 400 | 0.5% | 402 | 400 | 0.5% | 402 | 2 | 0.4925% | 2.0099 | 0.00056 | 0.0045 | 0.825 | 0.2% | 0.82665 | 120 | -0.1% | 119.88 | 0.14318 | -0.14318 | 0.14374 | -0.14262 | 0.2889 | -0.28665 | 0.2934 | -0.28215 | 1.8925 | 1.4168 | 2348 | 0.2417 | 1758 | -0.23364 | 83.2764 | -80.5005 | 200.1869 | 193.514 | 0.09345% | -3.243%
200 | 200 | 68100 | -0.1% | 68031.9 | 68100 | 0.1% | 68168.1 | 400 | 0.5% | 402 | 400 | 0.5% | 402 | 2 | 0.4925% | 2.0099 | 0.00056 | 0.0045 | 0.825 | 0.2% | 0.82665 | 120 | -0.1% | 119.88 | 0.1433 | -0.14318 | 0.14386 | -0.14262 | 0.28913 | -0.28665 | 0.29363 | -0.28215 | 1.8927 | 1.4168 | 2348 | 0.2417 | 1758 | -0.23364 | 83.2764 | -80.5005 | 200.1869 | 193.514 | 0.09345% | -3.243%
200 | 200 | 68100 | 0.1% | 68168.1 | 68100 | -0.1% | 68031.9 | 400 | 0.5% | 402 | 400 | 0.5% | 402 | 2 | 0.4925% | 2.0099 | 0.00056 | 0.0045 | 0.825 | 0.2% | 0.82665 | 120 | -0.1% | 119.88 | 0.14318 | -0.1433 | 0.14374 | -0.14274 | 0.2889 | -0.28688 | 0.2934 | -0.28238 | 1.8925 | 1.4166 | 2348 | 0.2417 | 1757 | -0.23445 | 83.2764 | -80.7781 | 199.2645 | 193.2866 | -0.3677% | -3.357%
200 | 200 | 68100 | -0.1% | 68031.9 | 68100 | -0.1% | 68031.9 | 400 | 0.5% | 402 | 400 | 0.5% | 402 | 2 | 0.4925% | 2.0099 | 0.00056 | 0.0045 | 0.825 | 0.2% | 0.82665 | 120 | -0.1% | 119.88 | 0.1433 | -0.1433 | 0.14386 | -0.14274 | 0.28913 | -0.28688 | 0.29363 | -0.28238 | 1.8927 | 1.4166 | 2348 | 0.2417 | 1757 | -0.23445 | 83.2764 | -80.7781 | 199.2645 | 193.2866 | -0.3677% | -3.357%
200 | 200 | 68100 | 0.1% | 68168.1 | 68100 | 0.1% | 68168.1 | 400 | -0.5% | 398 | 400 | 0.5% | 402 | 2 | 0.4925% | 2.0099 | 0.00056 | 0.0045 | 0.825 | 0.2% | 0.82665 | 120 | -0.1% | 119.88 | 0.14176 | -0.14318 | 0.14232 | -0.14262 | 0.28604 | -0.28665 | 0.29054 | -0.28215 | 1.8902 | 1.4168 | 2345 | 0.23928 | 1758 | -0.23364 | 82.4436 | -80.5005 | 200.8926 | 196.1578 | 0.4463% | -1.921%
200 | 200 | 68100 | -0.1% | 68031.9 | 68100 | 0.1% | 68168.1 | 400 | -0.5% | 398 | 400 | 0.5% | 402 | 2 | 0.4925% | 2.0099 | 0.00056 | 0.0045 | 0.825 | 0.2% | 0.82665 | 120 | -0.1% | 119.88 | 0.14187 | -0.14318 | 0.14243 | -0.14262 | 0.28627 | -0.28665 | 0.29077 | -0.28215 | 1.8904 | 1.4168 | 2345 | 0.23928 | 1758 | -0.23364 | 82.4436 | -80.5005 | 200.8926 | 196.1578 | 0.4463% | -1.921%
200 | 200 | 68100 | 0.1% | 68168.1 | 68100 | -0.1% | 68031.9 | 400 | -0.5% | 398 | 400 | 0.5% | 402 | 2 | 0.4925% | 2.0099 | 0.00056 | 0.0045 | 0.825 | 0.2% | 0.82665 | 120 | -0.1% | 119.88 | 0.14176 | -0.1433 | 0.14232 | -0.14274 | 0.28604 | -0.28688 | 0.29054 | -0.28238 | 1.8902 | 1.4166 | 2345 | 0.23928 | 1757 | -0.23445 | 82.4436 | -80.7781 | 199.9678 | 195.9281 | -0.01608% | -2.036%
200 | 200 | 68100 | -0.1% | 68031.9 | 68100 | -0.1% | 68031.9 | 400 | -0.5% | 398 | 400 | 0.5% | 402 | 2 | 0.4925% | 2.0099 | 0.00056 | 0.0045 | 0.825 | 0.2% | 0.82665 | 120 | -0.1% | 119.88 | 0.14187 | -0.1433 | 0.14243 | -0.14274 | 0.28627 | -0.28688 | 0.29077 | -0.28238 | 1.8904 | 1.4166 | 2345 | 0.23928 | 1757 | -0.23445 | 82.4436 | -80.7781 | 199.9678 | 195.9281 | -0.01608% | -2.036%
200 | 200 | 68100 | 0.1% | 68168.1 | 68100 | 0.1% | 68168.1 | 400 | 0.5% | 402 | 400 | -0.5% | 398 | 2 | 0.4925% | 2.0099 | 0.00056 | 0.0045 | 0.825 | 0.2% | 0.82665 | 120 | -0.1% | 119.88 | 0.14318 | -0.14176 | 0.14374 | -0.1412 | 0.2889 | -0.28379 | 0.2934 | -0.27929 | 1.8925 | 1.4191 | 2348 | 0.2417 | 1761 | -0.23123 | 83.2764 | -79.6677 | 202.9925 | 194.1962 | 1.496% | -2.902%
200 | 200 | 68100 | -0.1% | 68031.9 | 68100 | 0.1% | 68168.1 | 400 | 0.5% | 402 | 400 | -0.5% | 398 | 2 | 0.4925% | 2.0099 | 0.00056 | 0.0045 | 0.825 | 0.2% | 0.82665 | 120 | -0.1% | 119.88 | 0.1433 | -0.14176 | 0.14386 | -0.1412 | 0.28913 | -0.28379 | 0.29363 | -0.27929 | 1.8927 | 1.4191 | 2348 | 0.2417 | 1761 | -0.23123 | 83.2764 | -79.6677 | 202.9925 | 194.1962 | 1.496% | -2.902%
200 | 200 | 68100 | 0.1% | 68168.1 | 68100 | -0.1% | 68031.9 | 400 | 0.5% | 402 | 400 | -0.5% | 398 | 2 | 0.4925% | 2.0099 | 0.00056 | 0.0045 | 0.825 | 0.2% | 0.82665 | 120 | -0.1% | 119.88 | 0.14318 | -0.14187 | 0.14374 | -0.14131 | 0.2889 | -0.28402 | 0.2934 | -0.27952 | 1.8925 | 1.4189 | 2348 | 0.2417 | 1760 | -0.23203 | 83.2764 | -79.9453 | 202.0508 | 193.9688 | 1.025% | -3.016%
200 | 200 | 68100 | -0.1% | 68031.9 | 68100 | -0.1% | 68031.9 | 400 | 0.5% | 402 | 400 | -0.5% | 398 | 2 | 0.4925% | 2.0099 | 0.00056 | 0.0045 | 0.825 | 0.2% | 0.82665 | 120 | -0.1% | 119.88 | 0.1433 | -0.14187 | 0.14386 | -0.14131 | 0.28913 | -0.28402 | 0.29363 | -0.27952 | 1.8927 | 1.4189 | 2348 | 0.2417 | 1760 | -0.23203 | 83.2764 | -79.9453 | 202.0508 | 193.9688 | 1.025% | -3.016%
200 | 200 | 68100 | 0.1% | 68168.1 | 68100 | 0.1% | 68168.1 | 400 | -0.5% | 398 | 400 | -0.5% | 398 | 2 | 0.4925% | 2.0099 | 0.00056 | 0.0045 | 0.825 | 0.2% | 0.82665 | 120 | -0.1% | 119.88 | 0.14176 | -0.14176 | 0.14232 | -0.1412 | 0.28604 | -0.28379 | 0.29054 | -0.27929 | 1.8902 | 1.4191 | 2345 | 0.23928 | 1761 | -0.23123 | 82.4436 | -79.6677 | 203.7056 | 196.8469 | 1.853% | -1.577%
200 | 200 | 68100 | -0.1% | 68031.9 | 68100 | 0.1% | 68168.1 | 400 | -0.5% | 398 | 400 | -0.5% | 398 | 2 | 0.4925% | 2.0099 | 0.00056 | 0.0045 | 0.825 | 0.2% | 0.82665 | 120 | -0.1% | 119.88 | 0.14187 | -0.14176 | 0.14243 | -0.1412 | 0.28627 | -0.28379 | 0.29077 | -0.27929 | 1.8904 | 1.4191 | 2345 | 0.23928 | 1761 | -0.23123 | 82.4436 | -79.6677 | 203.7056 | 196.8469 | 1.853% | -1.577%
200 | 200 | 68100 | 0.1% | 68168.1 | 68100 | -0.1% | 68031.9 | 400 | -0.5% | 398 | 400 | -0.5% | 398 | 2 | 0.4925% | 2.0099 | 0.00056 | 0.0045 | 0.825 | 0.2% | 0.82665 | 120 | -0.1% | 119.88 | 0.14176 | -0.14187 | 0.14232 | -0.14131 | 0.28604 | -0.28402 | 0.29054 | -0.27952 | 1.8902 | 1.4189 | 2345 | 0.23928 | 1760 | -0.23203 | 82.4436 | -79.9453 | 202.7615 | 196.6172 | 1.381% | -1.691%
200 | 200 | 68100 | -0.1% | 68031.9 | 68100 | -0.1% | 68031.9 | 400 | -0.5% | 398 | 400 | -0.5% | 398 | 2 | 0.4925% | 2.0099 | 0.00056 | 0.0045 | 0.825 | 0.2% | 0.82665 | 120 | -0.1% | 119.88 | 0.14187 | -0.14187 | 0.14243 | -0.14131 | 0.28627 | -0.28402 | 0.29077 | -0.27952 | 1.8904 | 1.4189 | 2345 | 0.23928 | 1760 | -0.23203 | 82.4436 | -79.9453 | 202.7615 | 196.6172 | 1.381% | -1.691%
200 | 200 | 68100 | 0.1% | 68168.1 | 68100 | 0.1% | 68168.1 | 400 | 0.5% | 402 | 400 | 0.5% | 402 | 2 | -0.4925% | 1.9902 | 0.00056 | 0.0045 | 0.825 | 0.2% | 0.82665 | 120 | -0.1% | 119.88 | 0.14318 | -0.14318 | 0.14374 | -0.14262 | 0.28607 | -0.28384 | 0.29057 | -0.27934 | 1.8902 | 1.4191 | 2345 | 0.23928 | 1760 | -0.23203 | 82.4436 | -79.9453 | 202.7615 | 196.6172 | 1.381% | -1.691%
200 | 200 | 68100 | -0.1% | 68031.9 | 68100 | 0.1% | 68168.1 | 400 | 0.5% | 402 | 400 | 0.5% | 402 | 2 | -0.4925% | 1.9902 | 0.00056 | 0.0045 | 0.825 | 0.2% | 0.82665 | 120 | -0.1% | 119.88 | 0.1433 | -0.14318 | 0.14386 | -0.14262 | 0.2863 | -0.28384 | 0.2908 | -0.27934 | 1.8904 | 1.4191 | 2345 | 0.23928 | 1760 | -0.23203 | 82.4436 | -79.9453 | 202.7615 | 196.6172 | 1.381% | -1.691%
200 | 200 | 68100 | 0.1% | 68168.1 | 68100 | -0.1% | 68031.9 | 400 | 0.5% | 402 | 400 | 0.5% | 402 | 2 | -0.4925% | 1.9902 | 0.00056 | 0.0045 | 0.825 | 0.2% | 0.82665 | 120 | -0.1% | 119.88 | 0.14318 | -0.1433 | 0.14374 | -0.14274 | 0.28607 | -0.28407 | 0.29057 | -0.27957 | 1.8902 | 1.4189 | 2345 | 0.23928 | 1760 | -0.23203 | 82.4436 | -79.9453 | 202.7615 | 196.6172 | 1.381% | -1.691%
200 | 200 | 68100 | -0.1% | 68031.9 | 68100 | -0.1% | 68031.9 | 400 | 0.5% | 402 | 400 | 0.5% | 402 | 2 | -0.4925% | 1.9902 | 0.00056 | 0.0045 | 0.825 | 0.2% | 0.82665 | 120 | -0.1% | 119.88 | 0.1433 | -0.1433 | 0.14386 | -0.14274 | 0.2863 | -0.28407 | 0.2908 | -0.27957 | 1.8904 | 1.4189 | 2345 | 0.23928 | 1760 | -0.23203 | 82.4436 | -79.9453 | 202.7615 | 196.6172 | 1.381% | -1.691%
200 | 200 | 68100 | 0.1% | 68168.1 | 68100 | 0.1% | 68168.1 | 400 | -0.5% | 398 | 400 | 0.5% | 402 | 2 | -0.4925% | 1.9902 | 0.00056 | 0.0045 | 0.825 | 0.2% | 0.82665 | 120 | -0.1% | 119.88 | 0.14176 | -0.14318 | 0.14232 | -0.14262 | 0.28323 | -0.28384 | 0.28773 | -0.27934 | 1.8879 | 1.4191 | 2342 | 0.23687 | 1760 | -0.23203 | 81.6108 | -79.9453 | 203.4721 | 199.3196 | 1.736% | -0.3402%
200 | 200 | 68100 | -0.1% | 68031.9 | 68100 | 0.1% | 68168.1 | 400 | -0.5% | 398 | 400 | 0.5% | 402 | 2 | -0.4925% | 1.9902 | 0.00056 | 0.0045 | 0.825 | 0.2% | 0.82665 | 120 | -0.1% | 119.88 | 0.14187 | -0.14318 | 0.14243 | -0.14262 | 0.28346 | -0.28384 | 0.28796 | -0.27934 | 1.888 | 1.4191 | 2342 | 0.23687 | 1760 | -0.23203 | 81.6108 | -79.9453 | 203.4721 | 199.3196 | 1.736% | -0.3402%
200 | 200 | 68100 | 0.1% | 68168.1 | 68100 | -0.1% | 68031.9 | 400 | -0.5% | 398 | 400 | 0.5% | 402 | 2 | -0.4925% | 1.9902 | 0.00056 | 0.0045 | 0.825 | 0.2% | 0.82665 | 120 | -0.1% | 119.88 | 0.14176 | -0.1433 | 0.14232 | -0.14274 | 0.28323 | -0.28407 | 0.28773 | -0.27957 | 1.8879 | 1.4189 | 2342 | 0.23687 | 1760 | -0.23203 | 81.6108 | -79.9453 | 203.4721 | 199.3196 | 1.736% | -0.3402%
200 | 200 | 68100 | -0.1% | 68031.9 | 68100 | -0.1% | 68031.9 | 400 | -0.5% | 398 | 400 | 0.5% | 402 | 2 | -0.4925% | 1.9902 | 0.00056 | 0.0045 | 0.825 | 0.2% | 0.82665 | 120 | -0.1% | 119.88 | 0.14187 | -0.1433 | 0.14243 | -0.14274 | 0.28346 | -0.28407 | 0.28796 | -0.27957 | 1.888 | 1.4189 | 2342 | 0.23687 | 1760 | -0.23203 | 81.6108 | -79.9453 | 203.4721 | 199.3196 | 1.736% | -0.3402%
200 | 200 | 68100 | 0.1% | 68168.1 | 68100 | 0.1% | 68168.1 | 400 | 0.5% | 402 | 400 | -0.5% | 398 | 2 | -0.4925% | 1.9902 | 0.00056 | 0.0045 | 0.825 | 0.2% | 0.82665 | 120 | -0.1% | 119.88 | 0.14318 | -0.14176 | 0.14374 | -0.1412 | 0.28607 | -0.281 | 0.29057 | -0.2765 | 1.8902 | 1.4214 | 2345 | 0.23928 | 1763 | -0.22961 | 82.4436 | -79.1125 | 205.6139 | 197.3063 | 2.807% | -1.347%
200 | 200 | 68100 | -0.1% | 68031.9 | 68100 | 0.1% | 68168.1 | 400 | 0.5% | 402 | 400 | -0.5% | 398 | 2 | -0.4925% | 1.9902 | 0.00056 | 0.0045 | 0.825 | 0.2% | 0.82665 | 120 | -0.1% | 119.88 | 0.1433 | -0.14176 | 0.14386 | -0.1412 | 0.2863 | -0.281 | 0.2908 | -0.2765 | 1.8904 | 1.4214 | 2345 | 0.23928 | 1763 | -0.22961 | 82.4436 | -79.1125 | 205.6139 | 197.3063 | 2.807% | -1.347%
200 | 200 | 68100 | 0.1% | 68168.1 | 68100 | -0.1% | 68031.9 | 400 | 0.5% | 402 | 400 | -0.5% | 398 | 2 | -0.4925% | 1.9902 | 0.00056 | 0.0045 | 0.825 | 0.2% | 0.82665 | 120 | -0.1% | 119.88 | 0.14318 | -0.14187 | 0.14374 | -0.14131 | 0.28607 | -0.28123 | 0.29057 | -0.27673 | 1.8902 | 1.4212 | 2345 | 0.23928 | 1763 | -0.22961 | 82.4436 | -79.1125 | 205.6139 | 197.3063 | 2.807% | -1.347%
200 | 200 | 68100 | -0.1% | 68031.9 | 68100 | -0.1% | 68031.9 | 400 | 0.5% | 402 | 400 | -0.5% | 398 | 2 | -0.4925% | 1.9902 | 0.00056 | 0.0045 | 0.825 | 0.2% | 0.82665 | 120 | -0.1% | 119.88 | 0.1433 | -0.14187 | 0.14386 | -0.14131 | 0.2863 | -0.28123 | 0.2908 | -0.27673 | 1.8904 | 1.4212 | 2345 | 0.23928 | 1763 | -0.22961 | 82.4436 | -79.1125 | 205.6139 | 197.3063 | 2.807% | -1.347%
200 | 200 | 68100 | 0.1% | 68168.1 | 68100 | 0.1% | 68168.1 | 400 | -0.5% | 398 | 400 | -0.5% | 398 | 2 | -0.4925% | 1.9902 | 0.00056 | 0.0045 | 0.825 | 0.2% | 0.82665 | 120 | -0.1% | 119.88 | 0.14176 | -0.14176 | 0.14232 | -0.1412 | 0.28323 | -0.281 | 0.28773 | -0.2765 | 1.8879 | 1.4214 | 2342 | 0.23687 | 1763 | -0.22961 | 81.6108 | -79.1125 | 206.332 | 200.0157 | 3.166% | 0.007857%
200 | 200 | 68100 | -0.1% | 68031.9 | 68100 | 0.1% | 68168.1 | 400 | -0.5% | 398 | 400 | -0.5% | 398 | 2 | -0.4925% | 1.9902 | 0.00056 | 0.0045 | 0.825 | 0.2% | 0.82665 | 120 | -0.1% | 119.88 | 0.14187 | -0.14176 | 0.14243 | -0.1412 | 0.28346 | -0.281 | 0.28796 | -0.2765 | 1.888 | 1.4214 | 2342 | 0.23687 | 1763 | -0.22961 | 81.6108 | -79.1125 | 206.332 | 200.0157 | 3.166% | 0.007857%
200 | 200 | 68100 | 0.1% | 68168.1 | 68100 | -0.1% | 68031.9 | 400 | -0.5% | 398 | 400 | -0.5% | 398 | 2 | -0.4925% | 1.9902 | 0.00056 | 0.0045 | 0.825 | 0.2% | 0.82665 | 120 | -0.1% | 119.88 | 0.14176 | -0.14187 | 0.14232 | -0.14131 | 0.28323 | -0.28123 | 0.28773 | -0.27673 | 1.8879 | 1.4212 | 2342 | 0.23687 | 1763 | -0.22961 | 81.6108 | -79.1125 | 206.332 | 200.0157 | 3.166% | 0.007857%
200 | 200 | 68100 | -0.1% | 68031.9 | 68100 | -0.1% | 68031.9 | 400 | -0.5% | 398 | 400 | -0.5% | 398 | 2 | -0.4925% | 1.9902 | 0.00056 | 0.0045 | 0.825 | 0.2% | 0.82665 | 120 | -0.1% | 119.88 | 0.14187 | -0.14187 | 0.14243 | -0.14131 | 0.28346 | -0.28123 | 0.28796 | -0.27673 | 1.888 | 1.4212 | 2342 | 0.23687 | 1763 | -0.22961 | 81.6108 | -79.1125 | 206.332 | 200.0157 | 3.166% | 0.007857%
200 | 200 | 68100 | 0.1% | 68168.1 | 68100 | 0.1% | 68168.1 | 400 | 0.5% | 402 | 400 | 0.5% | 402 | 2 | 0.4925% | 2.0099 | -0.00056 | 0.0045 | 0.825 | 0.2% | 0.82665 | 120 | -0.1% | 119.88 | 0.14318 | -0.14318 | 0.14262 | -0.14374 | 0.28665 | -0.2889 | 0.29115 | -0.2844 | 1.8907 | 1.4149 | 2346 | 0.24009 | 1755 | -0.23606 | 82.7212 | -81.3333 | 197.9044 | 194.5838 | -1.048% | -2.708%
200 | 200 | 68100 | -0.1% | 68031.9 | 68100 | 0.1% | 68168.1 | 400 | 0.5% | 402 | 400 | 0.5% | 402 | 2 | 0.4925% | 2.0099 | -0.00056 | 0.0045 | 0.825 | 0.2% | 0.82665 | 120 | -0.1% | 119.88 | 0.1433 | -0.14318 | 0.14274 | -0.14374 | 0.28688 | -0.2889 | 0.29138 | -0.2844 | 1.8909 | 1.4149 | 2346 | 0.24009 | 1755 | -0.23606 | 82.7212 | -81.3333 | 197.9044 | 194.5838 | -1.048% | -2.708%
200 | 200 | 68100 | 0.1% | 68168.1 | 68100 | -0.1% | 68031.9 | 400 | 0.5% | 402 | 400 | 0.5% | 402 | 2 | 0.4925% | 2.0099 | -0.00056 | 0.0045 | 0.825 | 0.2% | 0.82665 | 120 | -0.1% | 119.88 | 0.14318 | -0.1433 | 0.14262 | -0.14386 | 0.28665 | -0.28913 | 0.29115 | -0.28463 | 1.8907 | 1.4147 | 2346 | 0.24009 | 1755 | -0.23606 | 82.7212 | -81.3333 | 197.9044 | 194.5838 | -1.048% | -2.708%
200 | 200 | 68100 | -0.1% | 68031.9 | 68100 | -0.1% | 68031.9 | 400 | 0.5% | 402 | 400 | 0.5% | 402 | 2 | 0.4925% | 2.0099 | -0.00056 | 0.0045 | 0.825 | 0.2% | 0.82665 | 120 | -0.1% | 119.88 | 0.1433 | -0.1433 | 0.14274 | -0.14386 | 0.28688 | -0.28913 | 0.29138 | -0.28463 | 1.8909 | 1.4147 | 2346 | 0.24009 | 1755 | -0.23606 | 82.7212 | -81.3333 | 197.9044 | 194.5838 | -1.048% | -2.708%
200 | 200 | 68100 | 0.1% | 68168.1 | 68100 | 0.1% | 68168.1 | 400 | -0.5% | 398 | 400 | 0.5% | 402 | 2 | 0.4925% | 2.0099 | -0.00056 | 0.0045 | 0.825 | 0.2% | 0.82665 | 120 | -0.1% | 119.88 | 0.14176 | -0.14318 | 0.1412 | -0.14374 | 0.28379 | -0.2889 | 0.28829 | -0.2844 | 1.8883 | 1.4149 | 2343 | 0.23767 | 1755 | -0.23606 | 81.8884 | -81.3333 | 198.6029 | 197.2564 | -0.6986% | -1.372%
200 | 200 | 68100 | -0.1% | 68031.9 | 68100 | 0.1% | 68168.1 | 400 | -0.5% | 398 | 400 | 0.5% | 402 | 2 | 0.4925% | 2.0099 | -0.00056 | 0.0045 | 0.825 | 0.2% | 0.82665 | 120 | -0.1% | 119.88 | 0.14187 | -0.14318 | 0.14131 | -0.14374 | 0.28402 | -0.2889 | 0.28852 | -0.2844 | 1.8885 | 1.4149 | 2343 | 0.23767 | 1755 | -0.23606 | 81.8884 | -81.3333 | 198.6029 | 197.2564 | -0.6986% | -1.372%
200 | 200 | 68100 | 0.1% | 68168.1 | 68100 | -0.1% | 68031.9 | 400 | -0.5% | 398 | 400 | 0.5% | 402 | 2 | 0.4925% | 2.0099 | -0.00056 | 0.0045 | 0.825 | 0.2% | 0.82665 | 120 | -0.1% | 119.88 | 0.14176 | -0.1433 | 0.1412 | -0.14386 | 0.28379 | -0.28913 | 0.28829 | -0.28463 | 1.8883 | 1.4147 | 2343 | 0.23767 | 1755 | -0.23606 | 81.8884 | -81.3333 | 198.6029 | 197.2564 | -0.6986% | -1.372%
200 | 200 | 68100 | -0.1% | 68031.9 | 68100 | -0.1% | 68031.9 | 400 | -0.5% | 398 | 400 | 0.5% | 402 | 2 | 0.4925% | 2.0099 | -0.00056 | 0.0045 | 0.825 | 0.2% | 0.82665 | 120 | -0.1% | 119.88 | 0.14187 | -0.1433 | 0.14131 | -0.14386 | 0.28402 | -0.28913 | 0.28852 | -0.28463 | 1.8885 | 1.4147 | 2343 | 0.23767 | 1755 | -0.23606 | 81.8884 | -81.3333 | 198.6029 | 197.2564 | -0.6986% | -1.372%
200 | 200 | 68100 | 0.1% | 68168.1 | 68100 | 0.1% | 68168.1 | 400 | 0.5% | 402 | 400 | -0.5% | 398 | 2 | 0.4925% | 2.0099 | -0.00056 | 0.0045 | 0.825 | 0.2% | 0.82665 | 120 | -0.1% | 119.88 | 0.14318 | -0.14176 | 0.14262 | -0.14232 | 0.28665 | -0.28604 | 0.29115 | -0.28154 | 1.8907 | 1.4173 | 2346 | 0.24009 | 1758 | -0.23364 | 82.7212 | -80.5005 | 200.6574 | 195.2706 | 0.3287% | -2.365%
200 | 200 | 68100 | -0.1% | 68031.9 | 68100 | 0.1% | 68168.1 | 400 | 0.5% | 402 | 400 | -0.5% | 398 | 2 | 0.4925% | 2.0099 | -0.00056 | 0.0045 | 0.825 | 0.2% | 0.82665 | 120 | -0.1% | 119.88 | 0.1433 | -0.14176 | 0.14274 | -0.14232 | 0.28688 | -0.28604 | 0.29138 | -0.28154 | 1.8909 | 1.4173 | 2346 | 0.24009 | 1758 | -0.23364 | 82.7212 | -80.5005 | 200.6574 | 195.2706 | 0.3287% | -2.365%
200 | 200 | 68100 | 0.1% | 68168.1 | 68100 | -0.1% | 68031.9 | 400 | 0.5% | 402 | 400 | -0.5% | 398 | 2 | 0.4925% | 2.0099 | -0.00056 | 0.0045 | 0.825 | 0.2% | 0.82665 | 120 | -0.1% | 119.88 | 0.14318 | -0.14187 | 0.14262 | -0.14243 | 0.28665 | -0.28627 | 0.29115 | -0.28177 | 1.8907 | 1.4171 | 2346 | 0.24009 | 1758 | -0.23364 | 82.7212 | -80.5005 | 200.6574 | 195.2706 | 0.3287% | -2.365%
200 | 200 | 68100 | -0.1% | 68031.9 | 68100 | -0.1% | 68031.9 | 400 | 0.5% | 402 | 400 | -0.5% | 398 | 2 | 0.4925% | 2.0099 | -0.00056 | 0.0045 | 0.825 | 0.2% | 0.82665 | 120 | -0.1% | 119.88 | 0.1433 | -0.14187 | 0.14274 | -0.14243 | 0.28688 | -0.28627 | 0.29138 | -0.28177 | 1.8909 | 1.4171 | 2346 | 0.24009 | 1758 | -0.23364 | 82.7212 | -80.5005 | 200.6574 | 195.2706 | 0.3287% | -2.365%
200 | 200 | 68100 | 0.1% | 68168.1 | 68100 | 0.1% | 68168.1 | 400 | -0.5% | 398 | 400 | -0.5% | 398 | 2 | 0.4925% | 2.0099 | -0.00056 | 0.0045 | 0.825 | 0.2% | 0.82665 | 120 | -0.1% | 119.88 | 0.14176 | -0.14176 | 0.1412 | -0.14232 | 0.28379 | -0.28604 | 0.28829 | -0.28154 | 1.8883 | 1.4173 | 2343 | 0.23767 | 1758 | -0.23364 | 81.8884 | -80.5005 | 201.3631 | 197.9502 | 0.6816% | -1.025%
200 | 200 | 68100 | -0.1% | 68031.9 | 68100 | 0.1% | 68168.1 | 400 | -0.5% | 398 | 400 | -0.5% | 398 | 2 | 0.4925% | 2.0099 | -0.00056 | 0.0045 | 0.825 | 0.2% | 0.82665 | 120 | -0.1% | 119.88 | 0.14187 | -0.14176 | 0.14131 | -0.14232 | 0.28402 | -0.28604 | 0.28852 | -0.28154 | 1.8885 | 1.4173 | 2343 | 0.23767 | 1758 | -0.23364 | 81.8884 | -80.5005 | 201.3631 | 197.9502 | 0.6816% | -1.025%
200 | 200 | 68100 | 0.1% | 68168.1 | 68100 | -0.1% | 68031.9 | 400 | -0.5% | 398 | 400 | -0.5% | 398 | 2 | 0.4925% | 2.0099 | -0.00056 | 0.0045 | 0.825 | 0.2% | 0.82665 | 120 | -0.1% | 119.88 | 0.14176 | -0.14187 | 0.1412 | -0.14243 | 0.28379 | -0.28627 | 0.28829 | -0.28177 | 1.8883 | 1.4171 | 2343 | 0.23767 | 1758 | -0.23364 | 81.8884 | -80.5005 | 201.3631 | 197.9502 | 0.6816% | -1.025%
200 | 200 | 68100 | -0.1% | 68031.9 | 68100 | -0.1% | 68031.9 | 400 | -0.5% | 398 | 400 | -0.5% | 398 | 2 | 0.4925% | 2.0099 | -0.00056 | 0.0045 | 0.825 | 0.2% | 0.82665 | 120 | -0.1% | 119.88 | 0.14187 | -0.14187 | 0.14131 | -0.14243 | 0.28402 | -0.28627 | 0.28852 | -0.28177 | 1.8885 | 1.4171 | 2343 | 0.23767 | 1758 | -0.23364 | 81.8884 | -80.5005 | 201.3631 | 197.9502 | 0.6816% | -1.025%
200 | 200 | 68100 | 0.1% | 68168.1 | 68100 | 0.1% | 68168.1 | 400 | 0.5% | 402 | 400 | 0.5% | 402 | 2 | -0.4925% | 1.9902 | -0.00056 | 0.0045 | 0.825 | 0.2% | 0.82665 | 120 | -0.1% | 119.88 | 0.14318 | -0.14318 | 0.14262 | -0.14374 | 0.28384 | -0.28607 | 0.28834 | -0.28157 | 1.8884 | 1.4172 | 2343 | 0.23767 | 1758 | -0.23364 | 81.8884 | -80.5005 | 201.3631 | 197.9502 | 0.6816% | -1.025%
200 | 200 | 68100 | -0.1% | 68031.9 | 68100 | 0.1% | 68168.1 | 400 | 0.5% | 402 | 400 | 0.5% | 402 | 2 | -0.4925% | 1.9902 | -0.00056 | 0.0045 | 0.825 | 0.2% | 0.82665 | 120 | -0.1% | 119.88 | 0.1433 | -0.14318 | 0.14274 | -0.14374 | 0.28407 | -0.28607 | 0.28857 | -0.28157 | 1.8885 | 1.4172 | 2343 | 0.23767 | 1758 | -0.23364 | 81.8884 | -80.5005 | 201.3631 | 197.9502 | 0.6816% | -1.025%
200 | 200 | 68100 | 0.1% | 68168.1 | 68100 | -0.1% | 68031.9 | 400 | 0.5% | 402 | 400 | 0.5% | 402 | 2 | -0.4925% | 1.9902 | -0.00056 | 0.0045 | 0.825 | 0.2% | 0.82665 | 120 | -0.1% | 119.88 | 0.14318 | -0.1433 | 0.14262 | -0.14386 | 0.28384 | -0.2863 | 0.28834 | -0.2818 | 1.8884 | 1.4171 | 2343 | 0.23767 | 1758 | -0.23364 | 81.8884 | -80.5005 | 201.3631 | 197.9502 | 0.6816% | -1.025%
200 | 200 | 68100 | -0.1% | 68031.9 | 68100 | -0.1% | 68031.9 | 400 | 0.5% | 402 | 400 | 0.5% | 402 | 2 | -0.4925% | 1.9902 | -0.00056 | 0.0045 | 0.825 | 0.2% | 0.82665 | 120 | -0.1% | 119.88 | 0.1433 | -0.1433 | 0.14274 | -0.14386 | 0.28407 | -0.2863 | 0.28857 | -0.2818 | 1.8885 | 1.4171 | 2343 | 0.23767 | 1758 | -0.23364 | 81.8884 | -80.5005 | 201.3631 | 197.9502 | 0.6816% | -1.025%
200 | 200 | 68100 | 0.1% | 68168.1 | 68100 | 0.1% | 68168.1 | 400 | -0.5% | 398 | 400 | 0.5% | 402 | 2 | -0.4925% | 1.9902 | -0.00056 | 0.0045 | 0.825 | 0.2% | 0.82665 | 120 | -0.1% | 119.88 | 0.14176 | -0.14318 | 0.1412 | -0.14374 | 0.281 | -0.28607 | 0.2855 | -0.28157 | 1.886 | 1.4172 | 2340 | 0.23525 | 1758 | -0.23364 | 81.0557 | -80.5005 | 202.0688 | 200.6848 | 1.034% | 0.3424%
200 | 200 | 68100 | -0.1% | 68031.9 | 68100 | 0.1% | 68168.1 | 400 | -0.5% | 398 | 400 | 0.5% | 402 | 2 | -0.4925% | 1.9902 | -0.00056 | 0.0045 | 0.825 | 0.2% | 0.82665 | 120 | -0.1% | 119.88 | 0.14187 | -0.14318 | 0.14131 | -0.14374 | 0.28123 | -0.28607 | 0.28573 | -0.28157 | 1.8862 | 1.4172 | 2340 | 0.23525 | 1758 | -0.23364 | 81.0557 | -80.5005 | 202.0688 | 200.6848 | 1.034% | 0.3424%
200 | 200 | 68100 | 0.1% | 68168.1 | 68100 | -0.1% | 68031.9 | 400 | -0.5% | 398 | 400 | 0.5% | 402 | 2 | -0.4925% | 1.9902 | -0.00056 | 0.0045 | 0.825 | 0.2% | 0.82665 | 120 | -0.1% | 119.88 | 0.14176 | -0.1433 | 0.1412 | -0.14386 | 0.281 | -0.2863 | 0.2855 | -0.2818 | 1.886 | 1.4171 | 2340 | 0.23525 | 1758 | -0.23364 | 81.0557 | -80.5005 | 202.0688 | 200.6848 | 1.034% | 0.3424%
200 | 200 | 68100 | -0.1% | 68031.9 | 68100 | -0.1% | 68031.9 | 400 | -0.5% | 398 | 400 | 0.5% | 402 | 2 | -0.4925% | 1.9902 | -0.00056 | 0.0045 | 0.825 | 0.2% | 0.82665 | 120 | -0.1% | 119.88 | 0.14187 | -0.1433 | 0.14131 | -0.14386 | 0.28123 | -0.2863 | 0.28573 | -0.2818 | 1.8862 | 1.4171 | 2340 | 0.23525 | 1758 | -0.23364 | 81.0557 | -80.5005 | 202.0688 | 200.6848 | 1.034% | 0.3424%
200 | 200 | 68100 | 0.1% | 68168.1 | 68100 | 0.1% | 68168.1 | 400 | 0.5% | 402 | 400 | -0.5% | 398 | 2 | -0.4925% | 1.9902 | -0.00056 | 0.0045 | 0.825 | 0.2% | 0.82665 | 120 | -0.1% | 119.88 | 0.14318 | -0.14176 | 0.14262 | -0.14232 | 0.28384 | -0.28323 | 0.28834 | -0.27873 | 1.8884 | 1.4196 | 2343 | 0.23767 | 1761 | -0.23123 | 81.8884 | -79.6677 | 204.181 | 198.6439 | 2.091% | -0.678%
200 | 200 | 68100 | -0.1% | 68031.9 | 68100 | 0.1% | 68168.1 | 400 | 0.5% | 402 | 400 | -0.5% | 398 | 2 | -0.4925% | 1.9902 | -0.00056 | 0.0045 | 0.825 | 0.2% | 0.82665 | 120 | -0.1% | 119.88 | 0.1433 | -0.14176 | 0.14274 | -0.14232 | 0.28407 | -0.28323 | 0.28857 | -0.27873 | 1.8885 | 1.4196 | 2343 | 0.23767 | 1761 | -0.23123 | 81.8884 | -79.6677 | 204.181 | 198.6439 | 2.091% | -0.678%
200 | 200 | 68100 | 0.1% | 68168.1 | 68100 | -0.1% | 68031.9 | 400 | 0.5% | 402 | 400 | -0.5% | 398 | 2 | -0.4925% | 1.9902 | -0.00056 | 0.0045 | 0.825 | 0.2% | 0.82665 | 120 | -0.1% | 119.88 | 0.14318 | -0.14187 | 0.14262 | -0.14243 | 0.28384 | -0.28346 | 0.28834 | -0.27896 | 1.8884 | 1.4194 | 2343 | 0.23767 | 1761 | -0.23123 | 81.8884 | -79.6677 | 204.181 | 198.6439 | 2.091% | -0.678%
200 | 200 | 68100 | -0.1% | 68031.9 | 68100 | -0.1% | 68031.9 | 400 | 0.5% | 402 | 400 | -0.5% | 398 | 2 | -0.4925% | 1.9902 | -0.00056 | 0.0045 | 0.825 | 0.2% | 0.82665 | 120 | -0.1% | 119.88 | 0.1433 | -0.14187 | 0.14274 | -0.14243 | 0.28407 | -0.28346 | 0.28857 | -0.27896 | 1.8885 | 1.4194 | 2343 | 0.23767 | 1761 | -0.23123 | 81.8884 | -79.6677 | 204.181 | 198.6439 | 2.091% | -0.678%
200 | 200 | 68100 | 0.1% | 68168.1 | 68100 | 0.1% | 68168.1 | 400 | -0.5% | 398 | 400 | -0.5% | 398 | 2 | -0.4925% | 1.9902 | -0.00056 | 0.0045 | 0.825 | 0.2% | 0.82665 | 120 | -0.1% | 119.88 | 0.14176 | -0.14176 | 0.1412 | -0.14232 | 0.281 | -0.28323 | 0.2855 | -0.27873 | 1.886 | 1.4196 | 2340 | 0.23525 | 1761 | -0.23123 | 81.0557 | -79.6677 | 204.8941 | 201.3857 | 2.447% | 0.6928%
200 | 200 | 68100 | -0.1% | 68031.9 | 68100 | 0.1% | 68168.1 | 400 | -0.5% | 398 | 400 | -0.5% | 398 | 2 | -0.4925% | 1.9902 | -0.00056 | 0.0045 | 0.825 | 0.2% | 0.82665 | 120 | -0.1% | 119.88 | 0.14187 | -0.14176 | 0.14131 | -0.14232 | 0.28123 | -0.28323 | 0.28573 | -0.27873 | 1.8862 | 1.4196 | 2340 | 0.23525 | 1761 | -0.23123 | 81.0557 | -79.6677 | 204.8941 | 201.3857 | 2.447% | 0.6928%
200 | 200 | 68100 | 0.1% | 68168.1 | 68100 | -0.1% | 68031.9 | 400 | -0.5% | 398 | 400 | -0.5% | 398 | 2 | -0.4925% | 1.9902 | -0.00056 | 0.0045 | 0.825 | 0.2% | 0.82665 | 120 | -0.1% | 119.88 | 0.14176 | -0.14187 | 0.1412 | -0.14243 | 0.281 | -0.28346 | 0.2855 | -0.27896 | 1.886 | 1.4194 | 2340 | 0.23525 | 1761 | -0.23123 | 81.0557 | -79.6677 | 204.8941 | 201.3857 | 2.447% | 0.6928%
200 | 200 | 68100 | -0.1% | 68031.9 | 68100 | -0.1% | 68031.9 | 400 | -0.5% | 398 | 400 | -0.5% | 398 | 2 | -0.4925% | 1.9902 | -0.00056 | 0.0045 | 0.825 | 0.2% | 0.82665 | 120 | -0.1% | 119.88 | 0.14187 | -0.14187 | 0.14131 | -0.14243 | 0.28123 | -0.28346 | 0.28573 | -0.27896 | 1.8862 | 1.4194 | 2340 | 0.23525 | 1761 | -0.23123 | 81.0557 | -79.6677 | 204.8941 | 201.3857 | 2.447% | 0.6928%
200 | 200 | 68100 | 0.1% | 68168.1 | 68100 | 0.1% | 68168.1 | 400 | 0.5% | 402 | 400 | 0.5% | 402 | 2 | 0.4925% | 2.0099 | 0.00056 | -0.0045 | 0.825 | 0.2% | 0.82665 | 120 | -0.1% | 119.88 | 0.14318 | -0.14318 | 0.14374 | -0.14262 | 0.2889 | -0.28665 | 0.2844 | -0.29115 | 1.8851 | 1.4093 | 2339 | 0.23445 | 1748 | -0.2417 | 80.7781 | -83.2764 | 193.2866 | 199.2645 | -3.357% | -0.3677%
200 | 200 | 68100 | -0.1% | 68031.9 | 68100 | 0.1% | 68168.1 | 400 | 0.5% | 402 | 400 | 0.5% | 402 | 2 | 0.4925% | 2.0099 | 0.00056 | -0.0045 | 0.825 | 0.2% | 0.82665 | 120 | -0.1% | 119.88 | 0.1433 | -0.14318 | 0.14386 | -0.14262 | 0.28913 | -0.28665 | 0.28463 | -0.29115 | 1.8853 | 1.4093 | 2339 | 0.23445 | 1748 | -0.2417 | 80.7781 | -83.2764 | 193.2866 | 199.2645 | -3.357% | -0.3677%
200 | 200 | 68100 | 0.1% | 68168.1 | 68100 | -0.1% | 68031.9 | 400 | 0.5% | 402 | 400 | 0.5% | 402 | 2 | 0.4925% | 2.0099 | 0.00056 | -0.0045 | 0.825 | 0.2% | 0.82665 | 120 | -0.1% | 119.88 | 0.14318 | -0.1433 | 0.14374 | -0.14274 | 0.2889 | -0.28688 | 0.2844 | -0.29138 | 1.8851 | 1.4091 | 2339 | 0.23445 | 1748 | -0.2417 | 80.7781 | -83.2764 | 193.2866 | 199.2645 | -3.357% | -0.3677%
200 | 200 | 68100 | -0.1% | 68031.9 | 68100 | -0.1% | 68031.9 | 400 | 0.5% | 402 | 400 | 0.5% | 402 | 2 | 0.4925% | 2.0099 | 0.00056 | -0.0045 | 0.825 | 0.2% | 0.82665 | 120 | -0.1% | 119.88 | 0.1433 | -0.1433 | 0.14386 | -0.14274 | 0.28913 | -0.28688 | 0.28463 | -0.29138 | 1.8853 | 1.4091 | 2339 | 0.23445 | 1748 | -0.2417 | 80.7781 | -83.2764 | 193.2866 | 199.2645 | -3.357% | -0.3677%
200 | 200 | 68100 | 0.1% | 68168.1 | 68100 | 0.1% | 68168.1 | 400 | -0.5% | 398 | 400 | 0.5% | 402 | 2 | 0.4925% | 2.0099 | 0.00056 | -0.0045 | 0.825 | 0.2% | 0.82665 | 120 | -0.1% | 119.88 | 0.14176 | -0.14318 | 0.14232 | -0.14262 | 0.28604 | -0.28665 | 0.28154 | -0.29115 | 1.8827 | 1.4093 | 2336 | 0.23203 | 1748 | -0.2417 | 79.9453 | -83.2764 | 193.9688 | 202.0508 | -3.016% | 1.025%
200 | 200 | 68100 | -0.1% | 68031.9 | 68100 | 0.1% | 68168.1 | 400 | -0.5% | 398 | 400 | 0.5% | 402 | 2 | 0.4925% | 2.0099 | 0.00056 | -0.0045 | 0.825 | 0.2% | 0.82665 | 120 | -0.1% | 119.88 | 0.14187 | -0.14318 | 0.14243 | -0.14262 | 0.28627 | -0.28665 | 0.28177 | -0.29115 | 1.8829 | 1.4093 | 2336 | 0.23203 | 1748 | -0.2417 | 79.9453 | -83.2764 | 193.9688 | 202.0508 | -3.016% | 1.025%
200 | 200 | 68100 | 0.1% | 68168.1 | 68100 | -0.1% | 68031.9 | 400 | -0.5% | 398 | 400 | 0.5% | 402 | 2 | 0.4925% | 2.0099 | 0.00056 | -0.0045 | 0.825 | 0.2% | 0.82665 | 120 | -0.1% | 119.88 | 0.14176 | -0.1433 | 0.14232 | -0.14274 | 0.28604 | -0.28688 | 0.28154 | -0.29138 | 1.8827 | 1.4091 | 2336 | 0.23203 | 1748 | -0.2417 | 79.9453 | -83.2764 | 193.9688 | 202.0508 | -3.016% | 1.025%
200 | 200 | 68100 | -0.1% | 68031.9 | 68100 | -0.1% | 68031.9 | 400 | -0.5% | 398 | 400 | 0.5% | 402 | 2 | 0.4925% | 2.0099 | 0.00056 | -0.0045 | 0.825 | 0.2% | 0.82665 | 120 | -0.1% | 119.88 | 0.14187 | -0.1433 | 0.14243 | -0.14274 | 0.28627 | -0.28688 | 0.28177 | -0.29138 | 1.8829 | 1.4091 | 2336 | 0.23203 | 1748 | -0.2417 | 79.9453 | -83.2764 | 193.9688 | 202.0508 | -3.016% | 1.025%
200 | 200 | 68100 | 0.1% | 68168.1 | 68100 | 0.1% | 68168.1 | 400 | 0.5% | 402 | 400 | -0.5% | 398 | 2 | 0.4925% | 2.0099 | 0.00056 | -0.0045 | 0.825 | 0.2% | 0.82665 | 120 | -0.1% | 119.88 | 0.14318 | -0.14176 | 0.14374 | -0.1412 | 0.2889 | -0.28379 | 0.2844 | -0.28829 | 1.8851 | 1.4117 | 2339 | 0.23445 | 1751 | -0.23928 | 80.7781 | -82.4436 | 195.9281 | 199.9678 | -2.036% | -0.01608%
200 | 200 | 68100 | -0.1% | 68031.9 | 68100 | 0.1% | 68168.1 | 400 | 0.5% | 402 | 400 | -0.5% | 398 | 2 | 0.4925% | 2.0099 | 0.00056 | -0.0045 | 0.825 | 0.2% | 0.82665 | 120 | -0.1% | 119.88 | 0.1433 | -0.14176 | 0.14386 | -0.1412 | 0.28913 | -0.28379 | 0.28463 | -0.28829 | 1.8853 | 1.4117 | 2339 | 0.23445 | 1751 | -0.23928 | 80.7781 | -82.4436 | 195.9281 | 199.9678 | -2.036% | -0.01608%
200 | 200 | 68100 | 0.1% | 68168.1 | 68100 | -0.1% | 68031.9 | 400 | 0.5% | 402 | 400 | -0.5% | 398 | 2 | 0.4925% | 2.0099 | 0.00056 | -0.0045 | 0.825 | 0.2% | 0.82665 | 120 | -0.1% | 119.88 | 0.14318 | -0.14187 | 0.14374 | -0.14131 | 0.2889 | -0.28402 | 0.2844 | -0.28852 | 1.8851 | 1.4115 | 2339 | 0.23445 | 1751 | -0.23928 | 80.7781 | -82.4436 | 195.9281 | 199.9678 | -2.036% | -0.01608%
200 | 200 | 68100 | -0.1% | 68031.9 | 68100 | -0.1% | 68031.9 | 400 | 0.5% | 402 | 400 | -0.5% | 398 | 2 | 0.4925% | 2.0099 | 0.00056 | -0.0045 | 0.825 | 0.2% | 0.82665 | 120 | -0.1% | 119.88 | 0.1433 | -0.14187 | 0.14386 | -0.14131 | 0.28913 | -0.28402 | 0.28463 | -0.28852 | 1.8853 | 1.4115 | 2339 | 0.23445 | 1751 | -0.23928 | 80.7781 | -82.4436 | 195.9281 | 199.9678 | -2.036% | -0.01608%
200 | 200 | 68100 | 0.1% | 68168.1 | 68100 | 0.1% | 68168.1 | 400 | -0.5% | 398 | 400 | -0.5% | 398 | 2 | 0.4925% | 2.0099 | 0.00056 | -0.0045 | 0.825 | 0.2% | 0.82665 | 120 | -0.1% | 119.88 | 0.14176 | -0.14176 | 0.14232 | -0.1412 | 0.28604 | -0.28379 | 0.28154 | -0.28829 | 1.8827 | 1.4117 | 2336 | 0.23203 | 1751 | -0.23928 | 79.9453 | -82.4436 | 196.6172 | 202.7615 | -1.691% | 1.381%
200 | 200 | 68100 | -0.1% | 68031.9 | 68100 | 0.1% | 68168.1 | 400 | -0.5% | 398 | 400 | -0.5% | 398 | 2 | 0.4925% | 2.0099 | 0.00056 | -0.0045 | 0.825 | 0.2% | 0.82665 | 120 | -0.1% | 119.88 | 0.14187 | -0.14176 | 0.14243 | -0.1412 | 0.28627 | -0.28379 | 0.28177 | -0.28829 | 1.8829 | 1.4117 | 2336 | 0.23203 | 1751 | -0.23928 | 79.9453 | -82.4436 | 196.6172 | 202.7615 | -1.691% | 1.381%
200 | 200 | 68100 | 0.1% | 68168.1 | 68100 | -0.1% | 68031.9 | 400 | -0.5% | 398 | 400 | -0.5% | 398 | 2 | 0.4925% | 2.0099 | 0.00056 | -0.0045 | 0.825 | 0.2% | 0.82665 | 120 | -0.1% | 119.88 | 0.14176 | -0.14187 | 0.14232 | -0.14131 | 0.28604 | -0.28402 | 0.28154 | -0.28852 | 1.8827 | 1.4115 | 2336 | 0.23203 | 1751 | -0.23928 | 79.9453 | -82.4436 | 196.6172 | 202.7615 | -1.691% | 1.381%
200 | 200 | 68100 | -0.1% | 68031.9 | 68100 | -0.1% | 68031.9 | 400 | -0.5% | 398 | 400 | -0.5% | 398 | 2 | 0.4925% | 2.0099 | 0.00056 | -0.0045 | 0.825 | 0.2% | 0.82665 | 120 | -0.1% | 119.88 | 0.14187 | -0.14187 | 0.14243 | -0.14131 | 0.28627 | -0.28402 | 0.28177 | -0.28852 | 1.8829 | 1.4115 | 2336 | 0.23203 | 1751 | -0.23928 | 79.9453 | -82.4436 | 196.6172 | 202.7615 | -1.691% | 1.381%
200 | 200 | 68100 | 0.1% | 68168.1 | 68100 | 0.1% | 68168.1 | 400 | 0.5% | 402 | 400 | 0.5% | 402 | 2 | -0.4925% | 1.9902 | 0.00056 | -0.0045 | 0.825 | 0.2% | 0.82665 | 120 | -0.1% | 119.88 | 0.14318 | -0.14318 | 0.14374 | -0.14262 | 0.28607 | -0.28384 | 0.28157 | -0.28834 | 1.8828 | 1.4116 | 2336 | 0.23203 | 1751 | -0.23928 | 79.9453 | -82.4436 | 196.6172 | 202.7615 | -1.691% | 1.381%
200 | 200 | 68100 | -0.1% | 68031.9 | 68100 | 0.1% | 68168.1 | 400 | 0.5% | 402 | 400 | 0.5% | 402 | 2 | -0.4925% | 1.9902 | 0.00056 | -0.0045 | 0.825 | 0.2% | 0.82665 | 120 | -0.1% | 119.88 | 0.1433 | -0.14318 | 0.14386 | -0.14262 | 0.2863 | -0.28384 | 0.2818 | -0.28834 | 1.8829 | 1.4116 | 2336 | 0.23203 | 1751 | -0.23928 | 79.9453 | -82.4436 | 196.6172 | 202.7615 | -1.691% | 1.381%
200 | 200 | 68100 | 0.1% | 68168.1 | 68100 | -0.1% | 68031.9 | 400 | 0.5% | 402 | 400 | 0.5% | 402 | 2 | -0.4925% | 1.9902 | 0.00056 | -0.0045 | 0.825 | 0.2% | 0.82665 | 120 | -0.1% | 119.88 | 0.14318 | -0.1433 | 0.14374 | -0.14274 | 0.28607 | -0.28407 | 0.28157 | -0.28857 | 1.8828 | 1.4115 | 2336 | 0.23203 | 1751 | -0.23928 | 79.9453 | -82.4436 | 196.6172 | 202.7615 | -1.691% | 1.381%
200 | 200 | 68100 | -0.1% | 68031.9 | 68100 | -0.1% | 68031.9 | 400 | 0.5% | 402 | 400 | 0.5% | 402 | 2 | -0.4925% | 1.9902 | 0.00056 | -0.0045 | 0.825 | 0.2% | 0.82665 | 120 | -0.1% | 119.88 | 0.1433 | -0.1433 | 0.14386 | -0.14274 | 0.2863 | -0.28407 | 0.2818 | -0.28857 | 1.8829 | 1.4115 | 2336 | 0.23203 | 1751 | -0.23928 | 79.9453 | -82.4436 | 196.6172 | 202.7615 | -1.691% | 1.381%
200 | 200 | 68100 | 0.1% | 68168.1 | 68100 | 0.1% | 68168.1 | 400 | -0.5% | 398 | 400 | 0.5% | 402 | 2 | -0.4925% | 1.9902 | 0.00056 | -0.0045 | 0.825 | 0.2% | 0.82665 | 120 | -0.1% | 119.88 | 0.14176 | -0.14318 | 0.14232 | -0.14262 | 0.28323 | -0.28384 | 0.27873 | -0.28834 | 1.8804 | 1.4116 | 2333 | 0.22961 | 1751 | -0.23928 | 79.1125 | -82.4436 | 197.3063 | 205.6139 | -1.347% | 2.807%
200 | 200 | 68100 | -0.1% | 68031.9 | 68100 | 0.1% | 68168.1 | 400 | -0.5% | 398 | 400 | 0.5% | 402 | 2 | -0.4925% | 1.9902 | 0.00056 | -0.0045 | 0.825 | 0.2% | 0.82665 | 120 | -0.1% | 119.88 | 0.14187 | -0.14318 | 0.14243 | -0.14262 | 0.28346 | -0.28384 | 0.27896 | -0.28834 | 1.8806 | 1.4116 | 2333 | 0.22961 | 1751 | -0.23928 | 79.1125 | -82.4436 | 197.3063 | 205.6139 | -1.347% | 2.807%
200 | 200 | 68100 | 0.1% | 68168.1 | 68100 | -0.1% | 68031.9 | 400 | -0.5% | 398 | 400 | 0.5% | 402 | 2 | -0.4925% | 1.9902 | 0.00056 | -0.0045 | 0.825 | 0.2% | 0.82665 | 120 | -0.1% | 119.88 | 0.14176 | -0.1433 | 0.14232 | -0.14274 | 0.28323 | -0.28407 | 0.27873 | -0.28857 | 1.8804 | 1.4115 | 2333 | 0.22961 | 1751 | -0.23928 | 79.1125 | -82.4436 | 197.3063 | 205.6139 | -1.347% | 2.807%
200 | 200 | 68100 | -0.1% | 68031.9 | 68100 | -0.1% | 68031.9 | 400 | -0.5% | 398 | 400 | 0.5% | 402 | 2 | -0.4925% | 1.9902 | 0.00056 | -0.0045 | 0.825 | 0.2% | 0.82665 | 120 | -0.1% | 119.88 | 0.14187 | -0.1433 | 0.14243 | -0.14274 | 0.28346 | -0.28407 | 0.27896 | -0.28857 | 1.8806 | 1.4115 | 2333 | 0.22961 | 1751 | -0.23928 | 79.1125 | -82.4436 | 197.3063 | 205.6139 | -1.347% | 2.807%
200 | 200 | 68100 | 0.1% | 68168.1 | 68100 | 0.1% | 68168.1 | 400 | 0.5% | 402 | 400 | -0.5% | 398 | 2 | -0.4925% | 1.9902 | 0.00056 | -0.0045 | 0.825 | 0.2% | 0.82665 | 120 | -0.1% | 119.88 | 0.14318 | -0.14176 | 0.14374 | -0.1412 | 0.28607 | -0.281 | 0.28157 | -0.2855 | 1.8828 | 1.414 | 2336 | 0.23203 | 1754 | -0.23687 | 79.9453 | -81.6108 | 199.3196 | 203.4721 | -0.3402% | 1.736%
200 | 200 | 68100 | -0.1% | 68031.9 | 68100 | 0.1% | 68168.1 | 400 | 0.5% | 402 | 400 | -0.5% | 398 | 2 | -0.4925% | 1.9902 | 0.00056 | -0.0045 | 0.825 | 0.2% | 0.82665 | 120 | -0.1% | 119.88 | 0.1433 | -0.14176 | 0.14386 | -0.1412 | 0.2863 | -0.281 | 0.2818 | -0.2855 | 1.8829 | 1.414 | 2336 | 0.23203 | 1754 | -0.23687 | 79.9453 | -81.6108 | 199.3196 | 203.4721 | -0.3402% | 1.736%
200 | 200 | 68100 | 0.1% | 68168.1 | 68100 | -0.1% | 68031.9 | 400 | 0.5% | 402 | 400 | -0.5% | 398 | 2 | -0.4925% | 1.9902 | 0.00056 | -0.0045 | 0.825 | 0.2% | 0.82665 | 120 | -0.1% | 119.88 | 0.14318 | -0.14187 | 0.14374 | -0.14131 | 0.28607 | -0.28123 | 0.28157 | -0.28573 | 1.8828 | 1.4138 | 2336 | 0.23203 | 1754 | -0.23687 | 79.9453 | -81.6108 | 199.3196 | 203.4721 | -0.3402% | 1.736%
200 | 200 | 68100 | -0.1% | 68031.9 | 68100 | -0.1% | 68031.9 | 400 | 0.5% | 402 | 400 | -0.5% | 398 | 2 | -0.4925% | 1.9902 | 0.00056 | -0.0045 | 0.825 | 0.2% | 0.82665 | 120 | -0.1% | 119.88 | 0.1433 | -0.14187 | 0.14386 | -0.14131 | 0.2863 | -0.28123 | 0.2818 | -0.28573 | 1.8829 | 1.4138 | 2336 | 0.23203 | 1754 | -0.23687 | 79.9453 | -81.6108 | 199.3196 | 203.4721 | -0.3402% | 1.736%
200 | 200 | 68100 | 0.1% | 68168.1 | 68100 | 0.1% | 68168.1 | 400 | -0.5% | 398 | 400 | -0.5% | 398 | 2 | -0.4925% | 1.9902 | 0.00056 | -0.0045 | 0.825 | 0.2% | 0.82665 | 120 | -0.1% | 119.88 | 0.14176 | -0.14176 | 0.14232 | -0.1412 | 0.28323 | -0.281 | 0.27873 | -0.2855 | 1.8804 | 1.414 | 2333 | 0.22961 | 1754 | -0.23687 | 79.1125 | -81.6108 | 200.0157 | 206.332 | 0.007857% | 3.166%
200 | 200 | 68100 | -0.1% | 68031.9 | 68100 | 0.1% | 68168.1 | 400 | -0.5% | 398 | 400 | -0.5% | 398 | 2 | -0.4925% | 1.9902 | 0.00056 | -0.0045 | 0.825 | 0.2% | 0.82665 | 120 | -0.1% | 119.88 | 0.14187 | -0.14176 | 0.14243 | -0.1412 | 0.28346 | -0.281 | 0.27896 | -0.2855 | 1.8806 | 1.414 | 2333 | 0.22961 | 1754 | -0.23687 | 79.1125 | -81.6108 | 200.0157 | 206.332 | 0.007857% | 3.166%
200 | 200 | 68100 | 0.1% | 68168.1 | 68100 | -0.1% | 68031.9 | 400 | -0.5% | 398 | 400 | -0.5% | 398 | 2 | -0.4925% | 1.9902 | 0.00056 | -0.0045 | 0.825 | 0.2% | 0.82665 | 120 | -0.1% | 119.88 | 0.14176 | -0.14187 | 0.14232 | -0.14131 | 0.28323 | -0.28123 | 0.27873 | -0.28573 | 1.8804 | 1.4138 | 2333 | 0.22961 | 1754 | -0.23687 | 79.1125 | -81.6108 | 200.0157 | 206.332 | 0.007857% | 3.166%
200 | 200 | 68100 | -0.1% | 68031.9 | 68100 | -0.1% | 68031.9 | 400 | -0.5% | 398 | 400 | -0.5% | 398 | 2 | -0.4925% | 1.9902 | 0.00056 | -0.0045 | 0.825 | 0.2% | 0.82665 | 120 | -0.1% | 119.88 | 0.14187 | -0.14187 | 0.14243 | -0.14131 | 0.28346 | -0.28123 | 0.27896 | -0.28573 | 1.8806 | 1.4138 | 2333 | 0.22961 | 1754 | -0.23687 | 79.1125 | -81.6108 | 200.0157 | 206.332 | 0.007857% | 3.166%
200 | 200 | 68100 | 0.1% | 68168.1 | 68100 | 0.1% | 68168.1 | 400 | 0.5% | 402 | 400 | 0.5% | 402 | 2 | 0.4925% | 2.0099 | -0.00056 | -0.0045 | 0.825 | 0.2% | 0.82665 | 120 | -0.1% | 119.88 | 0.14318 | -0.14318 | 0.14262 | -0.14374 | 0.28665 | -0.2889 | 0.28215 | -0.2934 | 1.8832 | 1.4075 | 2336 | 0.23203 | 1746 | -0.24331 | 79.9453 | -83.8315 | 192.2325 | 201.5771 | -3.884% | 0.7885%
200 | 200 | 68100 | -0.1% | 68031.9 | 68100 | 0.1% | 68168.1 | 400 | 0.5% | 402 | 400 | 0.5% | 402 | 2 | 0.4925% | 2.0099 | -0.00056 | -0.0045 | 0.825 | 0.2% | 0.82665 | 120 | -0.1% | 119.88 | 0.1433 | -0.14318 | 0.14274 | -0.14374 | 0.28688 | -0.2889 | 0.28238 | -0.2934 | 1.8834 | 1.4075 | 2337 | 0.23284 | 1746 | -0.24331 | 80.2229 | -83.8315 | 192.0066 | 200.6435 | -3.997% | 0.3218%
200 | 200 | 68100 | 0.1% | 68168.1 | 68100 | -0.1% | 68031.9 | 400 | 0.5% | 402 | 400 | 0.5% | 402 | 2 | 0.4925% | 2.0099 | -0.00056 | -0.0045 | 0.825 | 0.2% | 0.82665 | 120 | -0.1% | 119.88 | 0.14318 | -0.1433 | 0.14262 | -0.14386 | 0.28665 | -0.28913 | 0.28215 | -0.29363 | 1.8832 | 1.4073 | 2336 | 0.23203 | 1746 | -0.24331 | 79.9453 | -83.8315 | 192.2325 | 201.5771 | -3.884% | 0.7885%
200 | 200 | 68100 | -0.1% | 68031.9 | 68100 | -0.1% | 68031.9 | 400 | 0.5% | 402 | 400 | 0.5% | 402 | 2 | 0.4925% | 2.0099 | -0.00056 | -0.0045 | 0.825 | 0.2% | 0.82665 | 120 | -0.1% | 119.88 | 0.1433 | -0.1433 | 0.14274 | -0.14386 | 0.28688 | -0.28913 | 0.28238 | -0.29363 | 1.8834 | 1.4073 | 2337 | 0.23284 | 1746 | -0.24331 | 80.2229 | -83.8315 | 192.0066 | 200.6435 | -3.997% | 0.3218%
200 | 200 | 68100 | 0.1% | 68168.1 | 68100 | 0.1% | 68168.1 | 400 | -0.5% | 398 | 400 | 0.5% | 402 | 2 | 0.4925% | 2.0099 | -0.00056 | -0.0045 | 0.825 | 0.2% | 0.82665 | 120 | -0.1% | 119.88 | 0.14176 | -0.14318 | 0.1412 | -0.14374 | 0.28379 | -0.2889 | 0.27929 | -0.2934 | 1.8809 | 1.4075 | 2333 | 0.22961 | 1746 | -0.24331 | 79.1125 | -83.8315 | 192.9101 | 204.4171 | -3.545% | 2.209%
200 | 200 | 68100 | -0.1% | 68031.9 | 68100 | 0.1% | 68168.1 | 400 | -0.5% | 398 | 400 | 0.5% | 402 | 2 | 0.4925% | 2.0099 | -0.00056 | -0.0045 | 0.825 | 0.2% | 0.82665 | 120 | -0.1% | 119.88 | 0.14187 | -0.14318 | 0.14131 | -0.14374 | 0.28402 | -0.2889 | 0.27952 | -0.2934 | 1.8811 | 1.4075 | 2334 | 0.23042 | 1746 | -0.24331 | 79.3901 | -83.8315 | 192.6842 | 203.4638 | -3.658% | 1.732%
200 | 200 | 68100 | 0.1% | 68168.1 | 68100 | -0.1% | 68031.9 | 400 | -0.5% | 398 | 400 | 0.5% | 402 | 2 | 0.4925% | 2.0099 | -0.00056 | -0.0045 | 0.825 | 0.2% | 0.82665 | 120 | -0.1% | 119.88 | 0.14176 | -0.1433 | 0.1412 | -0.14386 | 0.28379 | -0.28913 | 0.27929 | -0.29363 | 1.8809 | 1.4073 | 2333 | 0.22961 | 1746 | -0.24331 | 79.1125 | -83.8315 | 192.9101 | 204.4171 | -3.545% | 2.209%
200 | 200 | 68100 | -0.1% | 68031.9 | 68100 | -0.1% | 68031.9 | 400 | -0.5% | 398 | 400 | 0.5% | 402 | 2 | 0.4925% | 2.0099 | -0.00056 | -0.0045 | 0.825 | 0.2% | 0.82665 | 120 | -0.1% | 119.88 | 0.14187 | -0.1433 | 0.14131 | -0.14386 | 0.28402 | -0.28913 | 0.27952 | -0.29363 | 1.8811 | 1.4073 | 2334 | 0.23042 | 1746 | -0.24331 | 79.3901 | -83.8315 | 192.6842 | 203.4638 | -3.658% | 1.732%
200 | 200 | 68100 | 0.1% | 68168.1 | 68100 | 0.1% | 68168.1 | 400 | 0.5% | 402 | 400 | -0.5% | 398 | 2 | 0.4925% | 2.0099 | -0.00056 | -0.0045 | 0.825 | 0.2% | 0.82665 | 120 | -0.1% | 119.88 | 0.14318 | -0.14176 | 0.14262 | -0.14232 | 0.28665 | -0.28604 | 0.28215 | -0.29054 | 1.8832 | 1.4098 | 2336 | 0.23203 | 1749 | -0.24089 | 79.9453 | -82.9988 | 194.8457 | 202.2877 | -2.577% | 1.144%
200 | 200 | 68100 | -0.1% | 68031.9 | 68100 | 0.1% | 68168.1 | 400 | 0.5% | 402 | 400 | -0.5% | 398 | 2 | 0.4925% | 2.0099 | -0.00056 | -0.0045 | 0.825 | 0.2% | 0.82665 | 120 | -0.1% | 119.88 | 0.1433 | -0.14176 | 0.14274 | -0.14232 | 0.28688 | -0.28604 | 0.28238 | -0.29054 | 1.8834 | 1.4098 | 2337 | 0.23284 | 1749 | -0.24089 | 80.2229 | -82.9988 | 194.6175 | 201.3517 | -2.691% | 0.6758%
200 | 200 | 68100 | 0.1% | 68168.1 | 68100 | -0.1% | 68031.9 | 400 | 0.5% | 402 | 400 | -0.5% | 398 | 2 | 0.4925% | 2.0099 | -0.00056 | -0.0045 | 0.825 | 0.2% | 0.82665 | 120 | -0.1% | 119.88 | 0.14318 | -0.14187 | 0.14262 | -0.14243 | 0.28665 | -0.28627 | 0.28215 | -0.29077 | 1.8832 | 1.4096 | 2336 | 0.23203 | 1749 | -0.24089 | 79.9453 | -82.9988 | 194.8457 | 202.2877 | -2.577% | 1.144%
200 | 200 | 68100 | -0.1% | 68031.9 | 68100 | -0.1% | 68031.9 | 400 | 0.5% | 402 | 400 | -0.5% | 398 | 2 | 0.4925% | 2.0099 | -0.00056 | -0.0045 | 0.825 | 0.2% | 0.82665 | 120 | -0.1% | 119.88 | 0.1433 | -0.14187 | 0.14274 | -0.14243 | 0.28688 | -0.28627 | 0.28238 | -0.29077 | 1.8834 | 1.4096 | 2337 | 0.23284 | 1749 | -0.24089 | 80.2229 | -82.9988 | 194.6175 | 201.3517 | -2.691% | 0.6758%
200 | 200 | 68100 | 0.1% | 68168.1 | 68100 | 0.1% | 68168.1 | 400 | -0.5% | 398 | 400 | -0.5% | 398 | 2 | 0.4925% | 2.0099 | -0.00056 | -0.0045 | 0.825 | 0.2% | 0.82665 | 120 | -0.1% | 119.88 | 0.14176 | -0.14176 | 0.1412 | -0.14232 | 0.28379 | -0.28604 | 0.27929 | -0.29054 | 1.8809 | 1.4098 | 2333 | 0.22961 | 1749 | -0.24089 | 79.1125 | -82.9988 | 195.5302 | 205.1352 | -2.235% | 2.568%
200 | 200 | 68100 | -0.1% | 68031.9 | 68100 | 0.1% | 68168.1 | 400 | -0.5% | 398 | 400 | -0.5% | 398 | 2 | 0.4925% | 2.0099 | -0.00056 | -0.0045 | 0.825 | 0.2% | 0.82665 | 120 | -0.1% | 119.88 | 0.14187 | -0.14176 | 0.14131 | -0.14232 | 0.28402 | -0.28604 | 0.27952 | -0.29054 | 1.8811 | 1.4098 | 2334 | 0.23042 | 1749 | -0.24089 | 79.3901 | -82.9988 | 195.302 | 204.1794 | -2.349% | 2.09%
200 | 200 | 68100 | 0.1% | 68168.1 | 68100 | -0.1% | 68031.9 | 400 | -0.5% | 398 | 400 | -0.5% | 398 | 2 | 0.4925% | 2.0099 | -0.00056 | -0.0045 | 0.825 | 0.2% | 0.82665 | 120 | -0.1% | 119.88 | 0.14176 | -0.14187 | 0.1412 | -0.14243 | 0.28379 | -0.28627 | 0.27929 | -0.29077 | 1.8809 | 1.4096 | 2333 | 0.22961 | 1749 | -0.24089 | 79.1125 | -82.9988 | 195.5302 | 205.1352 | -2.235% | 2.568%
200 | 200 | 68100 | -0.1% | 68031.9 | 68100 | -0.1% | 68031.9 | 400 | -0.5% | 398 | 400 | -0.5% | 398 | 2 | 0.4925% | 2.0099 | -0.00056 | -0.0045 | 0.825 | 0.2% | 0.82665 | 120 | -0.1% | 119.88 | 0.14187 | -0.14187 | 0.14131 | -0.14243 | 0.28402 | -0.28627 | 0.27952 | -0.29077 | 1.8811 | 1.4096 | 2334 | 0.23042 | 1749 | -0.24089 | 79.3901 | -82.9988 | 195.302 | 204.1794 | -2.349% | 2.09%
200 | 200 | 68100 | 0.1% | 68168.1 | 68100 | 0.1% | 68168.1 | 400 | 0.5% | 402 | 400 | 0.5% | 402 | 2 | -0.4925% | 1.9902 | -0.00056 | -0.0045 | 0.825 | 0.2% | 0.82665 | 120 | -0.1% | 119.88 | 0.14318 | -0.14318 | 0.14262 | -0.14374 | 0.28384 | -0.28607 | 0.27934 | -0.29057 | 1.8809 | 1.4098 | 2334 | 0.23042 | 1749 | -0.24089 | 79.3901 | -82.9988 | 195.302 | 204.1794 | -2.349% | 2.09%
200 | 200 | 68100 | -0.1% | 68031.9 | 68100 | 0.1% | 68168.1 | 400 | 0.5% | 402 | 400 | 0.5% | 402 | 2 | -0.4925% | 1.9902 | -0.00056 | -0.0045 | 0.825 | 0.2% | 0.82665 | 120 | -0.1% | 119.88 | 0.1433 | -0.14318 | 0.14274 | -0.14374 | 0.28407 | -0.28607 | 0.27957 | -0.29057 | 1.8811 | 1.4098 | 2334 | 0.23042 | 1749 | -0.24089 | 79.3901 | -82.9988 | 195.302 | 204.1794 | -2.349% | 2.09%
200 | 200 | 68100 | 0.1% | 68168.1 | 68100 | -0.1% | 68031.9 | 400 | 0.5% | 402 | 400 | 0.5% | 402 | 2 | -0.4925% | 1.9902 | -0.00056 | -0.0045 | 0.825 | 0.2% | 0.82665 | 120 | -0.1% | 119.88 | 0.14318 | -0.1433 | 0.14262 | -0.14386 | 0.28384 | -0.2863 | 0.27934 | -0.2908 | 1.8809 | 1.4096 | 2334 | 0.23042 | 1749 | -0.24089 | 79.3901 | -82.9988 | 195.302 | 204.1794 | -2.349% | 2.09%
200 | 200 | 68100 | -0.1% | 68031.9 | 68100 | -0.1% | 68031.9 | 400 | 0.5% | 402 | 400 | 0.5% | 402 | 2 | -0.4925% | 1.9902 | -0.00056 | -0.0045 | 0.825 | 0.2% | 0.82665 | 120 | -0.1% | 119.88 | 0.1433 | -0.1433 | 0.14274 | -0.14386 | 0.28407 | -0.2863 | 0.27957 | -0.2908 | 1.8811 | 1.4096 | 2334 | 0.23042 | 1749 | -0.24089 | 79.3901 | -82.9988 | 195.302 | 204.1794 | -2.349% | 2.09%
200 | 200 | 68100 | 0.1% | 68168.1 | 68100 | 0.1% | 68168.1 | 400 | -0.5% | 398 | 400 | 0.5% | 402 | 2 | -0.4925% | 1.9902 | -0.00056 | -0.0045 | 0.825 | 0.2% | 0.82665 | 120 | -0.1% | 119.88 | 0.14176 | -0.14318 | 0.1412 | -0.14374 | 0.281 | -0.28607 | 0.2765 | -0.29057 | 1.8786 | 1.4098 | 2331 | 0.228 | 1749 | -0.24089 | 78.5574 | -82.9988 | 195.9865 | 207.067 | -2.007% | 3.533%
200 | 200 | 68100 | -0.1% | 68031.9 | 68100 | 0.1% | 68168.1 | 400 | -0.5% | 398 | 400 | 0.5% | 402 | 2 | -0.4925% | 1.9902 | -0.00056 | -0.0045 | 0.825 | 0.2% | 0.82665 | 120 | -0.1% | 119.88 | 0.14187 | -0.14318 | 0.14131 | -0.14374 | 0.28123 | -0.28607 | 0.27673 | -0.29057 | 1.8788 | 1.4098 | 2331 | 0.228 | 1749 | -0.24089 | 78.5574 | -82.9988 | 195.9865 | 207.067 | -2.007% | 3.533%
200 | 200 | 68100 | 0.1% | 68168.1 | 68100 | -0.1% | 68031.9 | 400 | -0.5% | 398 | 400 | 0.5% | 402 | 2 | -0.4925% | 1.9902 | -0.00056 | -0.0045 | 0.825 | 0.2% | 0.82665 | 120 | -0.1% | 119.88 | 0.14176 | -0.1433 | 0.1412 | -0.14386 | 0.281 | -0.2863 | 0.2765 | -0.2908 | 1.8786 | 1.4096 | 2331 | 0.228 | 1749 | -0.24089 | 78.5574 | -82.9988 | 195.9865 | 207.067 | -2.007% | 3.533%
200 | 200 | 68100 | -0.1% | 68031.9 | 68100 | -0.1% | 68031.9 | 400 | -0.5% | 398 | 400 | 0.5% | 402 | 2 | -0.4925% | 1.9902 | -0.00056 | -0.0045 | 0.825 | 0.2% | 0.82665 | 120 | -0.1% | 119.88 | 0.14187 | -0.1433 | 0.14131 | -0.14386 | 0.28123 | -0.2863 | 0.27673 | -0.2908 | 1.8788 | 1.4096 | 2331 | 0.228 | 1749 | -0.24089 | 78.5574 | -82.9988 | 195.9865 | 207.067 | -2.007% | 3.533%
200 | 200 | 68100 | 0.1% | 68168.1 | 68100 | 0.1% | 68168.1 | 400 | 0.5% | 402 | 400 | -0.5% | 398 | 2 | -0.4925% | 1.9902 | -0.00056 | -0.0045 | 0.825 | 0.2% | 0.82665 | 120 | -0.1% | 119.88 | 0.14318 | -0.14176 | 0.14262 | -0.14232 | 0.28384 | -0.28323 | 0.27934 | -0.28773 | 1.8809 | 1.4121 | 2334 | 0.23042 | 1752 | -0.23848 | 79.3901 | -82.166 | 197.9728 | 204.895 | -1.014% | 2.447%
200 | 200 | 68100 | -0.1% | 68031.9 | 68100 | 0.1% | 68168.1 | 400 | 0.5% | 402 | 400 | -0.5% | 398 | 2 | -0.4925% | 1.9902 | -0.00056 | -0.0045 | 0.825 | 0.2% | 0.82665 | 120 | -0.1% | 119.88 | 0.1433 | -0.14176 | 0.14274 | -0.14232 | 0.28407 | -0.28323 | 0.27957 | -0.28773 | 1.8811 | 1.4121 | 2334 | 0.23042 | 1752 | -0.23848 | 79.3901 | -82.166 | 197.9728 | 204.895 | -1.014% | 2.447%
200 | 200 | 68100 | 0.1% | 68168.1 | 68100 | -0.1% | 68031.9 | 400 | 0.5% | 402 | 400 | -0.5% | 398 | 2 | -0.4925% | 1.9902 | -0.00056 | -0.0045 | 0.825 | 0.2% | 0.82665 | 120 | -0.1% | 119.88 | 0.14318 | -0.14187 | 0.14262 | -0.14243 | 0.28384 | -0.28346 | 0.27934 | -0.28796 | 1.8809 | 1.412 | 2334 | 0.23042 | 1752 | -0.23848 | 79.3901 | -82.166 | 197.9728 | 204.895 | -1.014% | 2.447%
200 | 200 | 68100 | -0.1% | 68031.9 | 68100 | -0.1% | 68031.9 | 400 | 0.5% | 402 | 400 | -0.5% | 398 | 2 | -0.4925% | 1.9902 | -0.00056 | -0.0045 | 0.825 | 0.2% | 0.82665 | 120 | -0.1% | 119.88 | 0.1433 | -0.14187 | 0.14274 | -0.14243 | 0.28407 | -0.28346 | 0.27957 | -0.28796 | 1.8811 | 1.412 | 2334 | 0.23042 | 1752 | -0.23848 | 79.3901 | -82.166 | 197.9728 | 204.895 | -1.014% | 2.447%
200 | 200 | 68100 | 0.1% | 68168.1 | 68100 | 0.1% | 68168.1 | 400 | -0.5% | 398 | 400 | -0.5% | 398 | 2 | -0.4925% | 1.9902 | -0.00056 | -0.0045 | 0.825 | 0.2% | 0.82665 | 120 | -0.1% | 119.88 | 0.14176 | -0.14176 | 0.1412 | -0.14232 | 0.281 | -0.28323 | 0.2765 | -0.28773 | 1.8786 | 1.4121 | 2331 | 0.228 | 1752 | -0.23848 | 78.5574 | -82.166 | 198.6643 | 207.7902 | -0.6679% | 3.895%
200 | 200 | 68100 | -0.1% | 68031.9 | 68100 | 0.1% | 68168.1 | 400 | -0.5% | 398 | 400 | -0.5% | 398 | 2 | -0.4925% | 1.9902 | -0.00056 | -0.0045 | 0.825 | 0.2% | 0.82665 | 120 | -0.1% | 119.88 | 0.14187 | -0.14176 | 0.14131 | -0.14232 | 0.28123 | -0.28323 | 0.27673 | -0.28773 | 1.8788 | 1.4121 | 2331 | 0.228 | 1752 | -0.23848 | 78.5574 | -82.166 | 198.6643 | 207.7902 | -0.6679% | 3.895%
200 | 200 | 68100 | 0.1% | 68168.1 | 68100 | -0.1% | 68031.9 | 400 | -0.5% | 398 | 400 | -0.5% | 398 | 2 | -0.4925% | 1.9902 | -0.00056 | -0.0045 | 0.825 | 0.2% | 0.82665 | 120 | -0.1% | 119.88 | 0.14176 | -0.14187 | 0.1412 | -0.14243 | 0.281 | -0.28346 | 0.2765 | -0.28796 | 1.8786 | 1.412 | 2331 | 0.228 | 1752 | -0.23848 | 78.5574 | -82.166 | 198.6643 | 207.7902 | -0.6679% | 3.895%
200 | 200 | 68100 | -0.1% | 68031.9 | 68100 | -0.1% | 68031.9 | 400 | -0.5% | 398 | 400 | -0.5% | 398 | 2 | -0.4925% | 1.9902 | -0.00056 | -0.0045 | 0.825 | 0.2% | 0.82665 | 120 | -0.1% | 119.88 | 0.14187 | -0.14187 | 0.14131 | -0.14243 | 0.28123 | -0.28346 | 0.27673 | -0.28796 | 1.8788 | 1.412 | 2331 | 0.228 | 1752 | -0.23848 | 78.5574 | -82.166 | 198.6643 | 207.7902 | -0.6679% | 3.895%
200 | 200 | 68100 | 0.1% | 68168.1 | 68100 | 0.1% | 68168.1 | 400 | 0.5% | 402 | 400 | 0.5% | 402 | 2 | 0.4925% | 2.0099 | 0.00056 | 0.0045 | 0.825 | -0.2% | 0.82335 | 120 | -0.1% | 119.88 | 0.14318 | -0.14318 | 0.14374 | -0.14262 | 0.2889 | -0.28665 | 0.2934 | -0.28215 | 1.8916 | 1.4177 | 2347 | 0.24089 | 1759 | -0.23284 | 82.9988 | -80.2229 | 201.3517 | 194.6175 | 0.6758% | -2.691%
200 | 200 | 68100 | -0.1% | 68031.9 | 68100 | 0.1% | 68168.1 | 400 | 0.5% | 402 | 400 | 0.5% | 402 | 2 | 0.4925% | 2.0099 | 0.00056 | 0.0045 | 0.825 | -0.2% | 0.82335 | 120 | -0.1% | 119.88 | 0.1433 | -0.14318 | 0.14386 | -0.14262 | 0.28913 | -0.28665 | 0.29363 | -0.28215 | 1.8918 | 1.4177 | 2347 | 0.24089 | 1759 | -0.23284 | 82.9988 | -80.2229 | 201.3517 | 194.6175 | 0.6758% | -2.691%
200 | 200 | 68100 | 0.1% | 68168.1 | 68100 | -0.1% | 68031.9 | 400 | 0.5% | 402 | 400 | 0.5% | 402 | 2 | 0.4925% | 2.0099 | 0.00056 | 0.0045 | 0.825 | -0.2% | 0.82335 | 120 | -0.1% | 119.88 | 0.14318 | -0.1433 | 0.14374 | -0.14274 | 0.2889 | -0.28688 | 0.2934 | -0.28238 | 1.8916 | 1.4175 | 2347 | 0.24089 | 1758 | -0.23364 | 82.9988 | -80.5005 | 200.4221 | 194.3894 | 0.2111% | -2.805%
200 | 200 | 68100 | -0.1% | 68031.9 | 68100 | -0.1% | 68031.9 | 400 | 0.5% | 402 | 400 | 0.5% | 402 | 2 | 0.4925% | 2.0099 | 0.00056 | 0.0045 | 0.825 | -0.2% | 0.82335 | 120 | -0.1% | 119.88 | 0.1433 | -0.1433 | 0.14386 | -0.14274 | 0.28913 | -0.28688 | 0.29363 | -0.28238 | 1.8918 | 1.4175 | 2347 | 0.24089 | 1758 | -0.23364 | 82.9988 | -80.5005 | 200.4221 | 194.3894 | 0.2111% | -2.805%
200 | 200 | 68100 | 0.1% | 68168.1 | 68100 | 0.1% | 68168.1 | 400 | -0.5% | 398 | 400 | 0.5% | 402 | 2 | 0.4925% | 2.0099 | 0.00056 | 0.0045 | 0.825 | -0.2% | 0.82335 | 120 | -0.1% | 119.88 | 0.14176 | -0.14318 | 0.14232 | -0.14262 | 0.28604 | -0.28665 | 0.29054 | -0.28215 | 1.8892 | 1.4177 | 2344 | 0.23848 | 1759 | -0.23284 | 82.166 | -80.2229 | 202.0599 | 197.2814 | 1.03% | -1.359%
200 | 200 | 68100 | -0.1% | 68031.9 | 68100 | 0.1% | 68168.1 | 400 | -0.5% | 398 | 400 | 0.5% | 402 | 2 | 0.4925% | 2.0099 | 0.00056 | 0.0045 | 0.825 | -0.2% | 0.82335 | 120 | -0.1% | 119.88 | 0.14187 | -0.14318 | 0.14243 | -0.14262 | 0.28627 | -0.28665 | 0.29077 | -0.28215 | 1.8894 | 1.4177 | 2344 | 0.23848 | 1759 | -0.23284 | 82.166 | -80.2229 | 202.0599 | 197.2814 | 1.03% | -1.359%
200 | 200 | 68100 | 0.1% | 68168.1 | 68100 | -0.1% | 68031.9 | 400 | -0.5% | 398 | 400 | 0.5% | 402 | 2 | 0.4925% | 2.0099 | 0.00056 | 0.0045 | 0.825 | -0.2% | 0.82335 | 120 | -0.1% | 119.88 | 0.14176 | -0.1433 | 0.14232 | -0.14274 | 0.28604 | -0.28688 | 0.29054 | -0.28238 | 1.8892 | 1.4175 | 2344 | 0.23848 | 1758 | -0.23364 | 82.166 | -80.5005 | 201.1279 | 197.0509 | 0.5639% | -1.475%
200 | 200 | 68100 | -0.1% | 68031.9 | 68100 | -0.1% | 68031.9 | 400 | -0.5% | 398 | 400 | 0.5% | 402 | 2 | 0.4925% | 2.0099 | 0.00056 | 0.0045 | 0.825 | -0.2% | 0.82335 | 120 | -0.1% | 119.88 | 0.14187 | -0.1433 | 0.14243 | -0.14274 | 0.28627 | -0.28688 | 0.29077 | -0.28238 | 1.8894 | 1.4175 | 2344 | 0.23848 | 1758 | -0.23364 | 82.166 | -80.5005 | 201.1279 | 197.0509 | 0.5639% | -1.475%
200 | 200 | 68100 | 0.1% | 68168.1 | 68100 | 0.1% | 68168.1 | 400 | 0.5% | 402 | 400 | -0.5% | 398 | 2 | 0.4925% | 2.0099 | 0.00056 | 0.0045 | 0.825 | -0.2% | 0.82335 | 120 | -0.1% | 119.88 | 0.14318 | -0.14176 | 0.14374 | -0.1412 | 0.2889 | -0.28379 | 0.2934 | -0.27929 | 1.8916 | 1.42 | 2347 | 0.24089 | 1762 | -0.23042 | 82.9988 | -79.3901 | 204.1794 | 195.302 | 2.09% | -2.349%
200 | 200 | 68100 | -0.1% | 68031.9 | 68100 | 0.1% | 68168.1 | 400 | 0.5% | 402 | 400 | -0.5% | 398 | 2 | 0.4925% | 2.0099 | 0.00056 | 0.0045 | 0.825 | -0.2% | 0.82335 | 120 | -0.1% | 119.88 | 0.1433 | -0.14176 | 0.14386 | -0.1412 | 0.28913 | -0.28379 | 0.29363 | -0.27929 | 1.8918 | 1.42 | 2347 | 0.24089 | 1762 | -0.23042 | 82.9988 | -79.3901 | 204.1794 | 195.302 | 2.09% | -2.349%
200 | 200 | 68100 | 0.1% | 68168.1 | 68100 | -0.1% | 68031.9 | 400 | 0.5% | 402 | 400 | -0.5% | 398 | 2 | 0.4925% | 2.0099 | 0.00056 | 0.0045 | 0.825 | -0.2% | 0.82335 | 120 | -0.1% | 119.88 | 0.14318 | -0.14187 | 0.14374 | -0.14131 | 0.2889 | -0.28402 | 0.2934 | -0.27952 | 1.8916 | 1.4199 | 2347 | 0.24089 | 1761 | -0.23123 | 82.9988 | -79.6677 | 203.2302 | 195.0738 | 1.615% | -2.463%
200 | 200 | 68100 | -0.1% | 68031.9 | 68100 | -0.1% | 68031.9 | 400 | 0.5% | 402 | 400 | -0.5% | 398 | 2 | 0.4925% | 2.0099 | 0.00056 | 0.0045 | 0.825 | -0.2% | 0.82335 | 120 | -0.1% | 119.88 | 0.1433 | -0.14187 | 0.14386 | -0.14131 | 0.28913 | -0.28402 | 0.29363 | -0.27952 | 1.8918 | 1.4199 | 2347 | 0.24089 | 1761 | -0.23123 | 82.9988 | -79.6677 | 203.2302 | 195.0738 | 1.615% | -2.463%
200 | 200 | 68100 | 0.1% | 68168.1 | 68100 | 0.1% | 68168.1 | 400 | -0.5% | 398 | 400 | -0.5% | 398 | 2 | 0.4925% | 2.0099 | 0.00056 | 0.0045 | 0.825 | -0.2% | 0.82335 | 120 | -0.1% | 119.88 | 0.14176 | -0.14176 | 0.14232 | -0.1412 | 0.28604 | -0.28379 | 0.29054 | -0.27929 | 1.8892 | 1.42 | 2344 | 0.23848 | 1762 | -0.23042 | 82.166 | -79.3901 | 204.895 | 197.9728 | 2.447% | -1.014%
200 | 200 | 68100 | -0.1% | 68031.9 | 68100 | 0.1% | 68168.1 | 400 | -0.5% | 398 | 400 | -0.5% | 398 | 2 | 0.4925% | 2.0099 | 0.00056 | 0.0045 | 0.825 | -0.2% | 0.82335 | 120 | -0.1% | 119.88 | 0.14187 | -0.14176 | 0.14243 | -0.1412 | 0.28627 | -0.28379 | 0.29077 | -0.27929 | 1.8894 | 1.42 | 2344 | 0.23848 | 1762 | -0.23042 | 82.166 | -79.3901 | 204.895 | 197.9728 | 2.447% | -1.014%
200 | 200 | 68100 | 0.1% | 68168.1 | 68100 | -0.1% | 68031.9 | 400 | -0.5% | 398 | 400 | -0.5% | 398 | 2 | 0.4925% | 2.0099 | 0.00056 | 0.0045 | 0.825 | -0.2% | 0.82335 | 120 | -0.1% | 119.88 | 0.14176 | -0.14187 | 0.14232 | -0.14131 | 0.28604 | -0.28402 | 0.29054 | -0.27952 | 1.8892 | 1.4199 | 2344 | 0.23848 | 1761 | -0.23123 | 82.166 | -79.6677 | 203.9433 | 197.7424 | 1.972% | -1.129%
200 | 200 | 68100 | -0.1% | 68031.9 | 68100 | -0.1% | 68031.9 | 400 | -0.5% | 398 | 400 | -0.5% | 398 | 2 | 0.4925% | 2.0099 | 0.00056 | 0.0045 | 0.825 | -0.2% | 0.82335 | 120 | -0.1% | 119.88 | 0.14187 | -0.14187 | 0.14243 | -0.14131 | 0.28627 | -0.28402 | 0.29077 | -0.27952 | 1.8894 | 1.4199 | 2344 | 0.23848 | 1761 | -0.23123 | 82.166 | -79.6677 | 203.9433 | 197.7424 | 1.972% | -1.129%
200 | 200 | 68100 | 0.1% | 68168.1 | 68100 | 0.1% | 68168.1 | 400 | 0.5% | 402 | 400 | 0.5% | 402 | 2 | -0.4925% | 1.9902 | 0.00056 | 0.0045 | 0.825 | -0.2% | 0.82335 | 120 | -0.1% | 119.88 | 0.14318 | -0.14318 | 0.14374 | -0.14262 | 0.28607 | -0.28384 | 0.29057 | -0.27934 | 1.8892 | 1.42 | 2344 | 0.23848 | 1762 | -0.23042 | 82.166 | -79.3901 | 204.895 | 197.9728 | 2.447% | -1.014%
200 | 200 | 68100 | -0.1% | 68031.9 | 68100 | 0.1% | 68168.1 | 400 | 0.5% | 402 | 400 | 0.5% | 402 | 2 | -0.4925% | 1.9902 | 0.00056 | 0.0045 | 0.825 | -0.2% | 0.82335 | 120 | -0.1% | 119.88 | 0.1433 | -0.14318 | 0.14386 | -0.14262 | 0.2863 | -0.28384 | 0.2908 | -0.27934 | 1.8894 | 1.42 | 2344 | 0.23848 | 1762 | -0.23042 | 82.166 | -79.3901 | 204.895 | 197.9728 | 2.447% | -1.014%
200 | 200 | 68100 | 0.1% | 68168.1 | 68100 | -0.1% | 68031.9 | 400 | 0.5% | 402 | 400 | 0.5% | 402 | 2 | -0.4925% | 1.9902 | 0.00056 | 0.0045 | 0.825 | -0.2% | 0.82335 | 120 | -0.1% | 119.88 | 0.14318 | -0.1433 | 0.14374 | -0.14274 | 0.28607 | -0.28407 | 0.29057 | -0.27957 | 1.8892 | 1.4198 | 2344 | 0.23848 | 1761 | -0.23123 | 82.166 | -79.6677 | 203.9433 | 197.7424 | 1.972% | -1.129%
200 | 200 | 68100 | -0.1% | 68031.9 | 68100 | -0.1% | 68031.9 | 400 | 0.5% | 402 | 400 | 0.5% | 402 | 2 | -0.4925% | 1.9902 | 0.00056 | 0.0045 | 0.825 | -0.2% | 0.82335 | 120 | -0.1% | 119.88 | 0.1433 | -0.1433 | 0.14386 | -0.14274 | 0.2863 | -0.28407 | 0.2908 | -0.27957 | 1.8894 | 1.4198 | 2344 | 0.23848 | 1761 | -0.23123 | 82.166 | -79.6677 | 203.9433 | 197.7424 | 1.972% | -1.129%
200 | 200 | 68100 | 0.1% | 68168.1 | 68100 | 0.1% | 68168.1 | 400 | -0.5% | 398 | 400 | 0.5% | 402 | 2 | -0.4925% | 1.9902 | 0.00056 | 0.0045 | 0.825 | -0.2% | 0.82335 | 120 | -0.1% | 119.88 | 0.14176 | -0.14318 | 0.14232 | -0.14262 | 0.28323 | -0.28384 | 0.28773 | -0.27934 | 1.8869 | 1.42 | 2341 | 0.23606 | 1762 | -0.23042 | 81.3333 | -79.3901 | 205.6106 | 200.6984 | 2.805% | 0.3492%
200 | 200 | 68100 | -0.1% | 68031.9 | 68100 | 0.1% | 68168.1 | 400 | -0.5% | 398 | 400 | 0.5% | 402 | 2 | -0.4925% | 1.9902 | 0.00056 | 0.0045 | 0.825 | -0.2% | 0.82335 | 120 | -0.1% | 119.88 | 0.14187 | -0.14318 | 0.14243 | -0.14262 | 0.28346 | -0.28384 | 0.28796 | -0.27934 | 1.8871 | 1.42 | 2341 | 0.23606 | 1762 | -0.23042 | 81.3333 | -79.3901 | 205.6106 | 200.6984 | 2.805% | 0.3492%
200 | 200 | 68100 | 0.1% | 68168.1 | 68100 | -0.1% | 68031.9 | 400 | -0.5% | 398 | 400 | 0.5% | 402 | 2 | -0.4925% | 1.9902 | 0.00056 | 0.0045 | 0.825 | -0.2% | 0.82335 | 120 | -0.1% | 119.88 | 0.14176 | -0.1433 | 0.14232 | -0.14274 | 0.28323 | -0.28407 | 0.28773 | -0.27957 | 1.8869 | 1.4198 | 2341 | 0.23606 | 1761 | -0.23123 | 81.3333 | -79.6677 | 204.6564 | 200.4655 | 2.328% | 0.2328%
200 | 200 | 68100 | -0.1% | 68031.9 | 68100 | -0.1% | 68031.9 | 400 | -0.5% | 398 | 400 | 0.5% | 402 | 2 | -0.4925% | 1.9902 | 0.00056 | 0.0045 | 0.825 | -0.2% | 0.82335 | 120 | -0.1% | 119.88 | 0.14187 | -0.1433 | 0.14243 | -0.14274 | 0.28346 | -0.28407 | 0.28796 | -0.27957 | 1.8871 | 1.4198 | 2341 | 0.23606 | 1761 | -0.23123 | 81.3333 | -79.6677 | 204.6564 | 200.4655 | 2.328% | 0.2328%
200 | 200 | 68100 | 0.1% | 68168.1 | 68100 | 0.1% | 68168.1 | 400 | 0.5% | 402 | 400 | -0.5% | 398 | 2 | -0.4925% | 1.9902 | 0.00056 | 0.0045 | 0.825 | -0.2% | 0.82335 | 120 | -0.1% | 119.88 | 0.14318 | -0.14176 | 0.14374 | -0.1412 | 0.28607 | -0.281 | 0.29057 | -0.2765 | 1.8892 | 1.4223 | 2344 | 0.23848 | 1764 | -0.22881 | 82.166 | -78.835 | 206.8183 | 198.4338 | 3.409% | -0.7831%
200 | 200 | 68100 | -0.1% | 68031.9 | 68100 | 0.1% | 68168.1 | 400 | 0.5% | 402 | 400 | -0.5% | 398 | 2 | -0.4925% | 1.9902 | 0.00056 | 0.0045 | 0.825 | -0.2% | 0.82335 | 120 | -0.1% | 119.88 | 0.1433 | -0.14176 | 0.14386 | -0.1412 | 0.2863 | -0.281 | 0.2908 | -0.2765 | 1.8894 | 1.4223 | 2344 | 0.23848 | 1764 | -0.22881 | 82.166 | -78.835 | 206.8183 | 198.4338 | 3.409% | -0.7831%
200 | 200 | 68100 | 0.1% | 68168.1 | 68100 | -0.1% | 68031.9 | 400 | 0.5% | 402 | 400 | -0.5% | 398 | 2 | -0.4925% | 1.9902 | 0.00056 | 0.0045 | 0.825 | -0.2% | 0.82335 | 120 | -0.1% | 119.88 | 0.14318 | -0.14187 | 0.14374 | -0.14131 | 0.28607 | -0.28123 | 0.29057 | -0.27673 | 1.8892 | 1.4222 | 2344 | 0.23848 | 1764 | -0.22881 | 82.166 | -78.835 | 206.8183 | 198.4338 | 3.409% | -0.7831%
200 | 200 | 68100 | -0.1% | 68031.9 | 68100 | -0.1% | 68031.9 | 400 | 0.5% | 402 | 400 | -0.5% | 398 | 2 | -0.4925% | 1.9902 | 0.00056 | 0.0045 | 0.825 | -0.2% | 0.82335 | 120 | -0.1% | 119.88 | 0.1433 | -0.14187 | 0.14386 | -0.14131 | 0.2863 | -0.28123 | 0.2908 | -0.27673 | 1.8894 | 1.4222 | 2344 | 0.23848 | 1764 | -0.22881 | 82.166 | -78.835 | 206.8183 | 198.4338 | 3.409% | -0.7831%
200 | 200 | 68100 | 0.1% | 68168.1 | 68100 | 0.1% | 68168.1 | 400 | -0.5% | 398 | 400 | -0.5% | 398 | 2 | -0.4925% | 1.9902 | 0.00056 | 0.0045 | 0.825 | -0.2% | 0.82335 | 120 | -0.1% | 119.88 | 0.14176 | -0.14176 | 0.14232 | -0.1412 | 0.28323 | -0.281 | 0.28773 | -0.2765 | 1.8869 | 1.4223 | 2341 | 0.23606 | 1764 | -0.22881 | 81.3333 | -78.835 | 207.5389 | 201.164 | 3.769% | 0.582%
200 | 200 | 68100 | -0.1% | 68031.9 | 68100 | 0.1% | 68168.1 | 400 | -0.5% | 398 | 400 | -0.5% | 398 | 2 | -0.4925% | 1.9902 | 0.00056 | 0.0045 | 0.825 | -0.2% | 0.82335 | 120 | -0.1% | 119.88 | 0.14187 | -0.14176 | 0.14243 | -0.1412 | 0.28346 | -0.281 | 0.28796 | -0.2765 | 1.8871 | 1.4223 | 2341 | 0.23606 | 1764 | -0.22881 | 81.3333 | -78.835 | 207.5389 | 201.164 | 3.769% | 0.582%
200 | 200 | 68100 | 0.1% | 68168.1 | 68100 | -0.1% | 68031.9 | 400 | -0.5% | 398 | 400 | -0.5% | 398 | 2 | -0.4925% | 1.9902 | 0.00056 | 0.0045 | 0.825 | -0.2% | 0.82335 | 120 | -0.1% | 119.88 | 0.14176 | -0.14187 | 0.14232 | -0.14131 | 0.28323 | -0.28123 | 0.28773 | -0.27673 | 1.8869 | 1.4222 | 2341 | 0.23606 | 1764 | -0.22881 | 81.3333 | -78.835 | 207.5389 | 201.164 | 3.769% | 0.582%
200 | 200 | 68100 | -0.1% | 68031.9 | 68100 | -0.1% | 68031.9 | 400 | -0.5% | 398 | 400 | -0.5% | 398 | 2 | -0.4925% | 1.9902 | 0.00056 | 0.0045 | 0.825 | -0.2% | 0.82335 | 120 | -0.1% | 119.88 | 0.14187 | -0.14187 | 0.14243 | -0.14131 | 0.28346 | -0.28123 | 0.28796 | -0.27673 | 1.8871 | 1.4222 | 2341 | 0.23606 | 1764 | -0.22881 | 81.3333 | -78.835 | 207.5389 | 201.164 | 3.769% | 0.582%
200 | 200 | 68100 | 0.1% | 68168.1 | 68100 | 0.1% | 68168.1 | 400 | 0.5% | 402 | 400 | 0.5% | 402 | 2 | 0.4925% | 2.0099 | -0.00056 | 0.0045 | 0.825 | -0.2% | 0.82335 | 120 | -0.1% | 119.88 | 0.14318 | -0.14318 | 0.14262 | -0.14374 | 0.28665 | -0.2889 | 0.29115 | -0.2844 | 1.8897 | 1.4158 | 2344 | 0.23848 | 1756 | -0.23525 | 82.166 | -81.0557 | 199.283 | 196.59 | -0.3585% | -1.705%
200 | 200 | 68100 | -0.1% | 68031.9 | 68100 | 0.1% | 68168.1 | 400 | 0.5% | 402 | 400 | 0.5% | 402 | 2 | 0.4925% | 2.0099 | -0.00056 | 0.0045 | 0.825 | -0.2% | 0.82335 | 120 | -0.1% | 119.88 | 0.1433 | -0.14318 | 0.14274 | -0.14374 | 0.28688 | -0.2889 | 0.29138 | -0.2844 | 1.8899 | 1.4158 | 2345 | 0.23928 | 1756 | -0.23525 | 82.4436 | -81.0557 | 199.0494 | 195.6984 | -0.4753% | -2.151%
200 | 200 | 68100 | 0.1% | 68168.1 | 68100 | -0.1% | 68031.9 | 400 | 0.5% | 402 | 400 | 0.5% | 402 | 2 | 0.4925% | 2.0099 | -0.00056 | 0.0045 | 0.825 | -0.2% | 0.82335 | 120 | -0.1% | 119.88 | 0.14318 | -0.1433 | 0.14262 | -0.14386 | 0.28665 | -0.28913 | 0.29115 | -0.28463 | 1.8897 | 1.4156 | 2344 | 0.23848 | 1756 | -0.23525 | 82.166 | -81.0557 | 199.283 | 196.59 | -0.3585% | -1.705%
200 | 200 | 68100 | -0.1% | 68031.9 | 68100 | -0.1% | 68031.9 | 400 | 0.5% | 402 | 400 | 0.5% | 402 | 2 | 0.4925% | 2.0099 | -0.00056 | 0.0045 | 0.825 | -0.2% | 0.82335 | 120 | -0.1% | 119.88 | 0.1433 | -0.1433 | 0.14274 | -0.14386 | 0.28688 | -0.28913 | 0.29138 | -0.28463 | 1.8899 | 1.4156 | 2345 | 0.23928 | 1756 | -0.23525 | 82.4436 | -81.0557 | 199.0494 | 195.6984 | -0.4753% | -2.151%
200 | 200 | 68100 | 0.1% | 68168.1 | 68100 | 0.1% | 68168.1 | 400 | -0.5% | 398 | 400 | 0.5% | 402 | 2 | 0.4925% | 2.0099 | -0.00056 | 0.0045 | 0.825 | -0.2% | 0.82335 | 120 | -0.1% | 119.88 | 0.14176 | -0.14318 | 0.1412 | -0.14374 | 0.28379 | -0.2889 | 0.28829 | -0.2844 | 1.8874 | 1.4158 | 2342 | 0.23687 | 1756 | -0.23525 | 81.6108 | -81.0557 | 199.7503 | 198.3914 | -0.1249% | -0.8043%
200 | 200 | 68100 | -0.1% | 68031.9 | 68100 | 0.1% | 68168.1 | 400 | -0.5% | 398 | 400 | 0.5% | 402 | 2 | 0.4925% | 2.0099 | -0.00056 | 0.0045 | 0.825 | -0.2% | 0.82335 | 120 | -0.1% | 119.88 | 0.14187 | -0.14318 | 0.14131 | -0.14374 | 0.28402 | -0.2889 | 0.28852 | -0.2844 | 1.8876 | 1.4158 | 2342 | 0.23687 | 1756 | -0.23525 | 81.6108 | -81.0557 | 199.7503 | 198.3914 | -0.1249% | -0.8043%
200 | 200 | 68100 | 0.1% | 68168.1 | 68100 | -0.1% | 68031.9 | 400 | -0.5% | 398 | 400 | 0.5% | 402 | 2 | 0.4925% | 2.0099 | -0.00056 | 0.0045 | 0.825 | -0.2% | 0.82335 | 120 | -0.1% | 119.88 | 0.14176 | -0.1433 | 0.1412 | -0.14386 | 0.28379 | -0.28913 | 0.28829 | -0.28463 | 1.8874 | 1.4156 | 2342 | 0.23687 | 1756 | -0.23525 | 81.6108 | -81.0557 | 199.7503 | 198.3914 | -0.1249% | -0.8043%
200 | 200 | 68100 | -0.1% | 68031.9 | 68100 | -0.1% | 68031.9 | 400 | -0.5% | 398 | 400 | 0.5% | 402 | 2 | 0.4925% | 2.0099 | -0.00056 | 0.0045 | 0.825 | -0.2% | 0.82335 | 120 | -0.1% | 119.88 | 0.14187 | -0.1433 | 0.14131 | -0.14386 | 0.28402 | -0.28913 | 0.28852 | -0.28463 | 1.8876 | 1.4156 | 2342 | 0.23687 | 1756 | -0.23525 | 81.6108 | -81.0557 | 199.7503 | 198.3914 | -0.1249% | -0.8043%
200 | 200 | 68100 | 0.1% | 68168.1 | 68100 | 0.1% | 68168.1 | 400 | 0.5% | 402 | 400 | -0.5% | 398 | 2 | 0.4925% | 2.0099 | -0.00056 | 0.0045 | 0.825 | -0.2% | 0.82335 | 120 | -0.1% | 119.88 | 0.14318 | -0.14176 | 0.14262 | -0.14232 | 0.28665 | -0.28604 | 0.29115 | -0.28154 | 1.8897 | 1.4182 | 2344 | 0.23848 | 1759 | -0.23284 | 82.166 | -80.2229 | 202.0599 | 197.2814 | 1.03% | -1.359%
200 | 200 | 68100 | -0.1% | 68031.9 | 68100 | 0.1% | 68168.1 | 400 | 0.5% | 402 | 400 | -0.5% | 398 | 2 | 0.4925% | 2.0099 | -0.00056 | 0.0045 | 0.825 | -0.2% | 0.82335 | 120 | -0.1% | 119.88 | 0.1433 | -0.14176 | 0.14274 | -0.14232 | 0.28688 | -0.28604 | 0.29138 | -0.28154 | 1.8899 | 1.4182 | 2345 | 0.23928 | 1759 | -0.23284 | 82.4436 | -80.2229 | 201.8238 | 196.3875 | 0.9119% | -1.806%
200 | 200 | 68100 | 0.1% | 68168.1 | 68100 | -0.1% | 68031.9 | 400 | 0.5% | 402 | 400 | -0.5% | 398 | 2 | 0.4925% | 2.0099 | -0.00056 | 0.0045 | 0.825 | -0.2% | 0.82335 | 120 | -0.1% | 119.88 | 0.14318 | -0.14187 | 0.14262 | -0.14243 | 0.28665 | -0.28627 | 0.29115 | -0.28177 | 1.8897 | 1.418 | 2344 | 0.23848 | 1759 | -0.23284 | 82.166 | -80.2229 | 202.0599 | 197.2814 | 1.03% | -1.359%
200 | 200 | 68100 | -0.1% | 68031.9 | 68100 | -0.1% | 68031.9 | 400 | 0.5% | 402 | 400 | -0.5% | 398 | 2 | 0.4925% | 2.0099 | -0.00056 | 0.0045 | 0.825 | -0.2% | 0.82335 | 120 | -0.1% | 119.88 | 0.1433 | -0.14187 | 0.14274 | -0.14243 | 0.28688 | -0.28627 | 0.29138 | -0.28177 | 1.8899 | 1.418 | 2345 | 0.23928 | 1759 | -0.23284 | 82.4436 | -80.2229 | 201.8238 | 196.3875 | 0.9119% | -1.806%
200 | 200 | 68100 | 0.1% | 68168.1 | 68100 | 0.1% | 68168.1 | 400 | -0.5% | 398 | 400 | -0.5% | 398 | 2 | 0.4925% | 2.0099 | -0.00056 | 0.0045 | 0.825 | -0.2% | 0.82335 | 120 | -0.1% | 119.88 | 0.14176 | -0.14176 | 0.1412 | -0.14232 | 0.28379 | -0.28604 | 0.28829 | -0.28154 | 1.8874 | 1.4182 | 2342 | 0.23687 | 1759 | -0.23284 | 81.6108 | -80.2229 | 202.532 | 199.0876 | 1.266% | -0.4562%
200 | 200 | 68100 | -0.1% | 68031.9 | 68100 | 0.1% | 68168.1 | 400 | -0.5% | 398 | 400 | -0.5% | 398 | 2 | 0.4925% | 2.0099 | -0.00056 | 0.0045 | 0.825 | -0.2% | 0.82335 | 120 | -0.1% | 119.88 | 0.14187 | -0.14176 | 0.14131 | -0.14232 | 0.28402 | -0.28604 | 0.28852 | -0.28154 | 1.8876 | 1.4182 | 2342 | 0.23687 | 1759 | -0.23284 | 81.6108 | -80.2229 | 202.532 | 199.0876 | 1.266% | -0.4562%
200 | 200 | 68100 | 0.1% | 68168.1 | 68100 | -0.1% | 68031.9 | 400 | -0.5% | 398 | 400 | -0.5% | 398 | 2 | 0.4925% | 2.0099 | -0.00056 | 0.0045 | 0.825 | -0.2% | 0.82335 | 120 | -0.1% | 119.88 | 0.14176 | -0.14187 | 0.1412 | -0.14243 | 0.28379 | -0.28627 | 0.28829 | -0.28177 | 1.8874 | 1.418 | 2342 | 0.23687 | 1759 | -0.23284 | 81.6108 | -80.2229 | 202.532 | 199.0876 | 1.266% | -0.4562%
200 | 200 | 68100 | -0.1% | 68031.9 | 68100 | -0.1% | 68031.9 | 400 | -0.5% | 398 | 400 | -0.5% | 398 | 2 | 0.4925% | 2.0099 | -0.00056 | 0.0045 | 0.825 | -0.2% | 0.82335 | 120 | -0.1% | 119.88 | 0.14187 | -0.14187 | 0.14131 | -0.14243 | 0.28402 | -0.28627 | 0.28852 | -0.28177 | 1.8876 | 1.418 | 2342 | 0.23687 | 1759 | -0.23284 | 81.6108 | -80.2229 | 202.532 | 199.0876 | 1.266% | -0.4562%
200 | 200 | 68100 | 0.1% | 68168.1 | 68100 | 0.1% | 68168.1 | 400 | 0.5% | 402 | 400 | 0.5% | 402 | 2 | -0.4925% | 1.9902 | -0.00056 | 0.0045 | 0.825 | -0.2% | 0.82335 | 120 | -0.1% | 119.88 | 0.14318 | -0.14318 | 0.14262 | -0.14374 | 0.28384 | -0.28607 | 0.28834 | -0.28157 | 1.8874 | 1.4182 | 2342 | 0.23687 | 1759 | -0.23284 | 81.6108 | -80.2229 | 202.532 | 199.0876 | 1.266% | -0.4562%
200 | 200 | 68100 | -0.1% | 68031.9 | 68100 | 0.1% | 68168.1 | 400 | 0.5% | 402 | 400 | 0.5% | 402 | 2 | -0.4925% | 1.9902 | -0.00056 | 0.0045 | 0.825 | -0.2% | 0.82335 | 120 | -0.1% | 119.88 | 0.1433 | -0.14318 | 0.14274 | -0.14374 | 0.28407 | -0.28607 | 0.28857 | -0.28157 | 1.8876 | 1.4182 | 2342 | 0.23687 | 1759 | -0.23284 | 81.6108 | -80.2229 | 202.532 | 199.0876 | 1.266% | -0.4562%
200 | 200 | 68100 | 0.1% | 68168.1 | 68100 | -0.1% | 68031.9 | 400 | 0.5% | 402 | 400 | 0.5% | 402 | 2 | -0.4925% | 1.9902 | -0.00056 | 0.0045 | 0.825 | -0.2% | 0.82335 | 120 | -0.1% | 119.88 | 0.14318 | -0.1433 | 0.14262 | -0.14386 | 0.28384 | -0.2863 | 0.28834 | -0.2818 | 1.8874 | 1.418 | 2342 | 0.23687 | 1759 | -0.23284 | 81.6108 | -80.2229 | 202.532 | 199.0876 | 1.266% | -0.4562%
200 | 200 | 68100 | -0.1% | 68031.9 | 68100 | -0.1% | 68031.9 | 400 | 0.5% | 402 | 400 | 0.5% | 402 | 2 | -0.4925% | 1.9902 | -0.00056 | 0.0045 | 0.825 | -0.2% | 0.82335 | 120 | -0.1% | 119.88 | 0.1433 | -0.1433 | 0.14274 | -0.14386 | 0.28407 | -0.2863 | 0.28857 | -0.2818 | 1.8876 | 1.418 | 2342 | 0.23687 | 1759 | -0.23284 | 81.6108 | -80.2229 | 202.532 | 199.0876 | 1.266% | -0.4562%
200 | 200 | 68100 | 0.1% | 68168.1 | 68100 | 0.1% | 68168.1 | 400 | -0.5% | 398 | 400 | 0.5% | 402 | 2 | -0.4925% | 1.9902 | -0.00056 | 0.0045 | 0.825 | -0.2% | 0.82335 | 120 | -0.1% | 119.88 | 0.14176 | -0.14318 | 0.1412 | -0.14374 | 0.281 | -0.28607 | 0.2855 | -0.28157 | 1.8851 | 1.4182 | 2339 | 0.23445 | 1759 | -0.23284 | 80.7781 | -80.2229 | 203.2401 | 201.8433 | 1.62% | 0.9216%
200 | 200 | 68100 | -0.1% | 68031.9 | 68100 | 0.1% | 68168.1 | 400 | -0.5% | 398 | 400 | 0.5% | 402 | 2 | -0.4925% | 1.9902 | -0.00056 | 0.0045 | 0.825 | -0.2% | 0.82335 | 120 | -0.1% | 119.88 | 0.14187 | -0.14318 | 0.14131 | -0.14374 | 0.28123 | -0.28607 | 0.28573 | -0.28157 | 1.8853 | 1.4182 | 2339 | 0.23445 | 1759 | -0.23284 | 80.7781 | -80.2229 | 203.2401 | 201.8433 | 1.62% | 0.9216%
200 | 200 | 68100 | 0.1% | 68168.1 | 68100 | -0.1% | 68031.9 | 400 | -0.5% | 398 | 400 | 0.5% | 402 | 2 | -0.4925% | 1.9902 | -0.00056 | 0.0045 | 0.825 | -0.2% | 0.82335 | 120 | -0.1% | 119.88 | 0.14176 | -0.1433 | 0.1412 | -0.14386 | 0.281 | -0.2863 | 0.2855 | -0.2818 | 1.8851 | 1.418 | 2339 | 0.23445 | 1759 | -0.23284 | 80.7781 | -80.2229 | 203.2401 | 201.8433 | 1.62% | 0.9216%
200 | 200 | 68100 | -0.1% | 68031.9 | 68100 | -0.1% | 68031.9 | 400 | -0.5% | 398 | 400 | 0.5% | 402 | 2 | -0.4925% | 1.9902 | -0.00056 | 0.0045 | 0.825 | -0.2% | 0.82335 | 120 | -0.1% | 119.88 | 0.14187 | -0.1433 | 0.14131 | -0.14386 | 0.28123 | -0.2863 | 0.28573 | -0.2818 | 1.8853 | 1.418 | 2339 | 0.23445 | 1759 | -0.23284 | 80.7781 | -80.2229 | 203.2401 | 201.8433 | 1.62% | 0.9216%
200 | 200 | 68100 | 0.1% | 68168.1 | 68100 | 0.1% | 68168.1 | 400 | 0.5% | 402 | 400 | -0.5% | 398 | 2 | -0.4925% | 1.9902 | -0.00056 | 0.0045 | 0.825 | -0.2% | 0.82335 | 120 | -0.1% | 119.88 | 0.14318 | -0.14176 | 0.14262 | -0.14232 | 0.28384 | -0.28323 | 0.28834 | -0.27873 | 1.8874 | 1.4205 | 2342 | 0.23687 | 1762 | -0.23042 | 81.6108 | -79.3901 | 205.372 | 199.7837 | 2.686% | -0.1082%
200 | 200 | 68100 | -0.1% | 68031.9 | 68100 | 0.1% | 68168.1 | 400 | 0.5% | 402 | 400 | -0.5% | 398 | 2 | -0.4925% | 1.9902 | -0.00056 | 0.0045 | 0.825 | -0.2% | 0.82335 | 120 | -0.1% | 119.88 | 0.1433 | -0.14176 | 0.14274 | -0.14232 | 0.28407 | -0.28323 | 0.28857 | -0.27873 | 1.8876 | 1.4205 | 2342 | 0.23687 | 1762 | -0.23042 | 81.6108 | -79.3901 | 205.372 | 199.7837 | 2.686% | -0.1082%
200 | 200 | 68100 | 0.1% | 68168.1 | 68100 | -0.1% | 68031.9 | 400 | 0.5% | 402 | 400 | -0.5% | 398 | 2 | -0.4925% | 1.9902 | -0.00056 | 0.0045 | 0.825 | -0.2% | 0.82335 | 120 | -0.1% | 119.88 | 0.14318 | -0.14187 | 0.14262 | -0.14243 | 0.28384 | -0.28346 | 0.28834 | -0.27896 | 1.8874 | 1.4203 | 2342 | 0.23687 | 1762 | -0.23042 | 81.6108 | -79.3901 | 205.372 | 199.7837 | 2.686% | -0.1082%
200 | 200 | 68100 | -0.1% | 68031.9 | 68100 | -0.1% | 68031.9 | 400 | 0.5% | 402 | 400 | -0.5% | 398 | 2 | -0.4925% | 1.9902 | -0.00056 | 0.0045 | 0.825 | -0.2% | 0.82335 | 120 | -0.1% | 119.88 | 0.1433 | -0.14187 | 0.14274 | -0.14243 | 0.28407 | -0.28346 | 0.28857 | -0.27896 | 1.8876 | 1.4203 | 2342 | 0.23687 | 1762 | -0.23042 | 81.6108 | -79.3901 | 205.372 | 199.7837 | 2.686% | -0.1082%
200 | 200 | 68100 | 0.1% | 68168.1 | 68100 | 0.1% | 68168.1 | 400 | -0.5% | 398 | 400 | -0.5% | 398 | 2 | -0.4925% | 1.9902 | -0.00056 | 0.0045 | 0.825 | -0.2% | 0.82335 | 120 | -0.1% | 119.88 | 0.14176 | -0.14176 | 0.1412 | -0.14232 | 0.281 | -0.28323 | 0.2855 | -0.27873 | 1.8851 | 1.4205 | 2339 | 0.23445 | 1762 | -0.23042 | 80.7781 | -79.3901 | 206.0876 | 202.5466 | 3.044% | 1.273%
200 | 200 | 68100 | -0.1% | 68031.9 | 68100 | 0.1% | 68168.1 | 400 | -0.5% | 398 | 400 | -0.5% | 398 | 2 | -0.4925% | 1.9902 | -0.00056 | 0.0045 | 0.825 | -0.2% | 0.82335 | 120 | -0.1% | 119.88 | 0.14187 | -0.14176 | 0.14131 | -0.14232 | 0.28123 | -0.28323 | 0.28573 | -0.27873 | 1.8853 | 1.4205 | 2339 | 0.23445 | 1762 | -0.23042 | 80.7781 | -79.3901 | 206.0876 | 202.5466 | 3.044% | 1.273%
200 | 200 | 68100 | 0.1% | 68168.1 | 68100 | -0.1% | 68031.9 | 400 | -0.5% | 398 | 400 | -0.5% | 398 | 2 | -0.4925% | 1.9902 | -0.00056 | 0.0045 | 0.825 | -0.2% | 0.82335 | 120 | -0.1% | 119.88 | 0.14176 | -0.14187 | 0.1412 | -0.14243 | 0.281 | -0.28346 | 0.2855 | -0.27896 | 1.8851 | 1.4203 | 2339 | 0.23445 | 1762 | -0.23042 | 80.7781 | -79.3901 | 206.0876 | 202.5466 | 3.044% | 1.273%
200 | 200 | 68100 | -0.1% | 68031.9 | 68100 | -0.1% | 68031.9 | 400 | -0.5% | 398 | 400 | -0.5% | 398 | 2 | -0.4925% | 1.9902 | -0.00056 | 0.0045 | 0.825 | -0.2% | 0.82335 | 120 | -0.1% | 119.88 | 0.14187 | -0.14187 | 0.14131 | -0.14243 | 0.28123 | -0.28346 | 0.28573 | -0.27896 | 1.8853 | 1.4203 | 2339 | 0.23445 | 1762 | -0.23042 | 80.7781 | -79.3901 | 206.0876 | 202.5466 | 3.044% | 1.273%
200 | 200 | 68100 | 0.1% | 68168.1 | 68100 | 0.1% | 68168.1 | 400 | 0.5% | 402 | 400 | 0.5% | 402 | 2 | 0.4925% | 2.0099 | 0.00056 | -0.0045 | 0.825 | -0.2% | 0.82335 | 120 | -0.1% | 119.88 | 0.14318 | -0.14318 | 0.14374 | -0.14262 | 0.2889 | -0.28665 | 0.2844 | -0.29115 | 1.8842 | 1.4103 | 2338 | 0.23364 | 1750 | -0.24009 | 80.5005 | -82.7212 | 195.2706 | 200.6574 | -2.365% | 0.3287%
200 | 200 | 68100 | -0.1% | 68031.9 | 68100 | 0.1% | 68168.1 | 400 | 0.5% | 402 | 400 | 0.5% | 402 | 2 | 0.4925% | 2.0099 | 0.00056 | -0.0045 | 0.825 | -0.2% | 0.82335 | 120 | -0.1% | 119.88 | 0.1433 | -0.14318 | 0.14386 | -0.14262 | 0.28913 | -0.28665 | 0.28463 | -0.29115 | 1.8844 | 1.4103 | 2338 | 0.23364 | 1750 | -0.24009 | 80.5005 | -82.7212 | 195.2706 | 200.6574 | -2.365% | 0.3287%
200 | 200 | 68100 | 0.1% | 68168.1 | 68100 | -0.1% | 68031.9 | 400 | 0.5% | 402 | 400 | 0.5% | 402 | 2 | 0.4925% | 2.0099 | 0.00056 | -0.0045 | 0.825 | -0.2% | 0.82335 | 120 | -0.1% | 119.88 | 0.14318 | -0.1433 | 0.14374 | -0.14274 | 0.2889 | -0.28688 | 0.2844 | -0.29138 | 1.8842 | 1.4101 | 2338 | 0.23364 | 1749 | -0.24089 | 80.5005 | -82.9988 | 194.3894 | 200.4221 | -2.805% | 0.2111%
200 | 200 | 68100 | -0.1% | 68031.9 | 68100 | -0.1% | 68031.9 | 400 | 0.5% | 402 | 400 | 0.5% | 402 | 2 | 0.4925% | 2.0099 | 0.00056 | -0.0045 | 0.825 | -0.2% | 0.82335 | 120 | -0.1% | 119.88 | 0.1433 | -0.1433 | 0.14386 | -0.14274 | 0.28913 | -0.28688 | 0.28463 | -0.29138 | 1.8844 | 1.4101 | 2338 | 0.23364 | 1749 | -0.24089 | 80.5005 | -82.9988 | 194.3894 | 200.4221 | -2.805% | 0.2111%
200 | 200 | 68100 | 0.1% | 68168.1 | 68100 | 0.1% | 68168.1 | 400 | -0.5% | 398 | 400 | 0.5% | 402 | 2 | 0.4925% | 2.0099 | 0.00056 | -0.0045 | 0.825 | -0.2% | 0.82335 | 120 | -0.1% | 119.88 | 0.14176 | -0.14318 | 0.14232 | -0.14262 | 0.28604 | -0.28665 | 0.28154 | -0.29115 | 1.8818 | 1.4103 | 2335 | 0.23123 | 1750 | -0.24009 | 79.6677 | -82.7212 | 195.9574 | 203.4679 | -2.021% | 1.734%
200 | 200 | 68100 | -0.1% | 68031.9 | 68100 | 0.1% | 68168.1 | 400 | -0.5% | 398 | 400 | 0.5% | 402 | 2 | 0.4925% | 2.0099 | 0.00056 | -0.0045 | 0.825 | -0.2% | 0.82335 | 120 | -0.1% | 119.88 | 0.14187 | -0.14318 | 0.14243 | -0.14262 | 0.28627 | -0.28665 | 0.28177 | -0.29115 | 1.882 | 1.4103 | 2335 | 0.23123 | 1750 | -0.24009 | 79.6677 | -82.7212 | 195.9574 | 203.4679 | -2.021% | 1.734%
200 | 200 | 68100 | 0.1% | 68168.1 | 68100 | -0.1% | 68031.9 | 400 | -0.5% | 398 | 400 | 0.5% | 402 | 2 | 0.4925% | 2.0099 | 0.00056 | -0.0045 | 0.825 | -0.2% | 0.82335 | 120 | -0.1% | 119.88 | 0.14176 | -0.1433 | 0.14232 | -0.14274 | 0.28604 | -0.28688 | 0.28154 | -0.29138 | 1.8818 | 1.4101 | 2335 | 0.23123 | 1749 | -0.24089 | 79.6677 | -82.9988 | 195.0738 | 203.2302 | -2.463% | 1.615%
200 | 200 | 68100 | -0.1% | 68031.9 | 68100 | -0.1% | 68031.9 | 400 | -0.5% | 398 | 400 | 0.5% | 402 | 2 | 0.4925% | 2.0099 | 0.00056 | -0.0045 | 0.825 | -0.2% | 0.82335 | 120 | -0.1% | 119.88 | 0.14187 | -0.1433 | 0.14243 | -0.14274 | 0.28627 | -0.28688 | 0.28177 | -0.29138 | 1.882 | 1.4101 | 2335 | 0.23123 | 1749 | -0.24089 | 79.6677 | -82.9988 | 195.0738 | 203.2302 | -2.463% | 1.615%
200 | 200 | 68100 | 0.1% | 68168.1 | 68100 | 0.1% | 68168.1 | 400 | 0.5% | 402 | 400 | -0.5% | 398 | 2 | 0.4925% | 2.0099 | 0.00056 | -0.0045 | 0.825 | -0.2% | 0.82335 | 120 | -0.1% | 119.88 | 0.14318 | -0.14176 | 0.14374 | -0.1412 | 0.2889 | -0.28379 | 0.2844 | -0.28829 | 1.8842 | 1.4126 | 2338 | 0.23364 | 1752 | -0.23848 | 80.5005 | -82.166 | 197.0509 | 201.1279 | -1.475% | 0.5639%
200 | 200 | 68100 | -0.1% | 68031.9 | 68100 | 0.1% | 68168.1 | 400 | 0.5% | 402 | 400 | -0.5% | 398 | 2 | 0.4925% | 2.0099 | 0.00056 | -0.0045 | 0.825 | -0.2% | 0.82335 | 120 | -0.1% | 119.88 | 0.1433 | -0.14176 | 0.14386 | -0.1412 | 0.28913 | -0.28379 | 0.28463 | -0.28829 | 1.8844 | 1.4126 | 2338 | 0.23364 | 1752 | -0.23848 | 80.5005 | -82.166 | 197.0509 | 201.1279 | -1.475% | 0.5639%
200 | 200 | 68100 | 0.1% | 68168.1 | 68100 | -0.1% | 68031.9 | 400 | 0.5% | 402 | 400 | -0.5% | 398 | 2 | 0.4925% | 2.0099 | 0.00056 | -0.0045 | 0.825 | -0.2% | 0.82335 | 120 | -0.1% | 119.88 | 0.14318 | -0.14187 | 0.14374 | -0.14131 | 0.2889 | -0.28402 | 0.2844 | -0.28852 | 1.8842 | 1.4124 | 2338 | 0.23364 | 1752 | -0.23848 | 80.5005 | -82.166 | 197.0509 | 201.1279 | -1.475% | 0.5639%
200 | 200 | 68100 | -0.1% | 68031.9 | 68100 | -0.1% | 68031.9 | 400 | 0.5% | 402 | 400 | -0.5% | 398 | 2 | 0.4925% | 2.0099 | 0.00056 | -0.0045 | 0.825 | -0.2% | 0.82335 | 120 | -0.1% | 119.88 | 0.1433 | -0.14187 | 0.14386 | -0.14131 | 0.28913 | -0.28402 | 0.28463 | -0.28852 | 1.8844 | 1.4124 | 2338 | 0.23364 | 1752 | -0.23848 | 80.5005 | -82.166 | 197.0509 | 201.1279 | -1.475% | 0.5639%
200 | 200 | 68100 | 0.1% | 68168.1 | 68100 | 0.1% | 68168.1 | 400 | -0.5% | 398 | 400 | -0.5% | 398 | 2 | 0.4925% | 2.0099 | 0.00056 | -0.0045 | 0.825 | -0.2% | 0.82335 | 120 | -0.1% | 119.88 | 0.14176 | -0.14176 | 0.14232 | -0.1412 | 0.28604 | -0.28379 | 0.28154 | -0.28829 | 1.8818 | 1.4126 | 2335 | 0.23123 | 1752 | -0.23848 | 79.6677 | -82.166 | 197.7424 | 203.9433 | -1.129% | 1.972%
200 | 200 | 68100 | -0.1% | 68031.9 | 68100 | 0.1% | 68168.1 | 400 | -0.5% | 398 | 400 | -0.5% | 398 | 2 | 0.4925% | 2.0099 | 0.00056 | -0.0045 | 0.825 | -0.2% | 0.82335 | 120 | -0.1% | 119.88 | 0.14187 | -0.14176 | 0.14243 | -0.1412 | 0.28627 | -0.28379 | 0.28177 | -0.28829 | 1.882 | 1.4126 | 2335 | 0.23123 | 1752 | -0.23848 | 79.6677 | -82.166 | 197.7424 | 203.9433 | -1.129% | 1.972%
200 | 200 | 68100 | 0.1% | 68168.1 | 68100 | -0.1% | 68031.9 | 400 | -0.5% | 398 | 400 | -0.5% | 398 | 2 | 0.4925% | 2.0099 | 0.00056 | -0.0045 | 0.825 | -0.2% | 0.82335 | 120 | -0.1% | 119.88 | 0.14176 | -0.14187 | 0.14232 | -0.14131 | 0.28604 | -0.28402 | 0.28154 | -0.28852 | 1.8818 | 1.4124 | 2335 | 0.23123 | 1752 | -0.23848 | 79.6677 | -82.166 | 197.7424 | 203.9433 | -1.129% | 1.972%
200 | 200 | 68100 | -0.1% | 68031.9 | 68100 | -0.1% | 68031.9 | 400 | -0.5% | 398 | 400 | -0.5% | 398 | 2 | 0.4925% | 2.0099 | 0.00056 | -0.0045 | 0.825 | -0.2% | 0.82335 | 120 | -0.1% | 119.88 | 0.14187 | -0.14187 | 0.14243 | -0.14131 | 0.28627 | -0.28402 | 0.28177 | -0.28852 | 1.882 | 1.4124 | 2335 | 0.23123 | 1752 | -0.23848 | 79.6677 | -82.166 | 197.7424 | 203.9433 | -1.129% | 1.972%
200 | 200 | 68100 | 0.1% | 68168.1 | 68100 | 0.1% | 68168.1 | 400 | 0.5% | 402 | 400 | 0.5% | 402 | 2 | -0.4925% | 1.9902 | 0.00056 | -0.0045 | 0.825 | -0.2% | 0.82335 | 120 | -0.1% | 119.88 | 0.14318 | -0.14318 | 0.14374 | -0.14262 | 0.28607 | -0.28384 | 0.28157 | -0.28834 | 1.8818 | 1.4126 | 2335 | 0.23123 | 1752 | -0.23848 | 79.6677 | -82.166 | 197.7424 | 203.9433 | -1.129% | 1.972%
200 | 200 | 68100 | -0.1% | 68031.9 | 68100 | 0.1% | 68168.1 | 400 | 0.5% | 402 | 400 | 0.5% | 402 | 2 | -0.4925% | 1.9902 | 0.00056 | -0.0045 | 0.825 | -0.2% | 0.82335 | 120 | -0.1% | 119.88 | 0.1433 | -0.14318 | 0.14386 | -0.14262 | 0.2863 | -0.28384 | 0.2818 | -0.28834 | 1.882 | 1.4126 | 2335 | 0.23123 | 1752 | -0.23848 | 79.6677 | -82.166 | 197.7424 | 203.9433 | -1.129% | 1.972%
200 | 200 | 68100 | 0.1% | 68168.1 | 68100 | -0.1% | 68031.9 | 400 | 0.5% | 402 | 400 | 0.5% | 402 | 2 | -0.4925% | 1.9902 | 0.00056 | -0.0045 | 0.825 | -0.2% | 0.82335 | 120 | -0.1% | 119.88 | 0.14318 | -0.1433 | 0.14374 | -0.14274 | 0.28607 | -0.28407 | 0.28157 | -0.28857 | 1.8818 | 1.4124 | 2335 | 0.23123 | 1752 | -0.23848 | 79.6677 | -82.166 | 197.7424 | 203.9433 | -1.129% | 1.972%
200 | 200 | 68100 | -0.1% | 68031.9 | 68100 | -0.1% | 68031.9 | 400 | 0.5% | 402 | 400 | 0.5% | 402 | 2 | -0.4925% | 1.9902 | 0.00056 | -0.0045 | 0.825 | -0.2% | 0.82335 | 120 | -0.1% | 119.88 | 0.1433 | -0.1433 | 0.14386 | -0.14274 | 0.2863 | -0.28407 | 0.2818 | -0.28857 | 1.882 | 1.4124 | 2335 | 0.23123 | 1752 | -0.23848 | 79.6677 | -82.166 | 197.7424 | 203.9433 | -1.129% | 1.972%
200 | 200 | 68100 | 0.1% | 68168.1 | 68100 | 0.1% | 68168.1 | 400 | -0.5% | 398 | 400 | 0.5% | 402 | 2 | -0.4925% | 1.9902 | 0.00056 | -0.0045 | 0.825 | -0.2% | 0.82335 | 120 | -0.1% | 119.88 | 0.14176 | -0.14318 | 0.14232 | -0.14262 | 0.28323 | -0.28384 | 0.27873 | -0.28834 | 1.8795 | 1.4126 | 2332 | 0.22881 | 1752 | -0.23848 | 78.835 | -82.166 | 198.4338 | 206.8183 | -0.7831% | 3.409%
200 | 200 | 68100 | -0.1% | 68031.9 | 68100 | 0.1% | 68168.1 | 400 | -0.5% | 398 | 400 | 0.5% | 402 | 2 | -0.4925% | 1.9902 | 0.00056 | -0.0045 | 0.825 | -0.2% | 0.82335 | 120 | -0.1% | 119.88 | 0.14187 | -0.14318 | 0.14243 | -0.14262 | 0.28346 | -0.28384 | 0.27896 | -0.28834 | 1.8797 | 1.4126 | 2332 | 0.22881 | 1752 | -0.23848 | 78.835 | -82.166 | 198.4338 | 206.8183 | -0.7831% | 3.409%
200 | 200 | 68100 | 0.1% | 68168.1 | 68100 | -0.1% | 68031.9 | 400 | -0.5% | 398 | 400 | 0.5% | 402 | 2 | -0.4925% | 1.9902 | 0.00056 | -0.0045 | 0.825 | -0.2% | 0.82335 | 120 | -0.1% | 119.88 | 0.14176 | -0.1433 | 0.14232 | -0.14274 | 0.28323 | -0.28407 | 0.27873 | -0.28857 | 1.8795 | 1.4124 | 2332 | 0.22881 | 1752 | -0.23848 | 78.835 | -82.166 | 198.4338 | 206.8183 | -0.7831% | 3.409%
200 | 200 | 68100 | -0.1% | 68031.9 | 68100 | -0.1% | 68031.9 | 400 | -0.5% | 398 | 400 | 0.5% | 402 | 2 | -0.4925% | 1.9902 | 0.00056 | -0.0045 | 0.825 | -0.2% | 0.82335 | 120 | -0.1% | 119.88 | 0.14187 | -0.1433 | 0.14243 | -0.14274 | 0.28346 | -0.28407 | 0.27896 | -0.28857 | 1.8797 | 1.4124 | 2332 | 0.22881 | 1752 | -0.23848 | 78.835 | -82.166 | 198.4338 | 206.8183 | -0.7831% | 3.409%
200 | 200 | 68100 | 0.1% | 68168.1 | 68100 | 0.1% | 68168.1 | 400 | 0.5% | 402 | 400 | -0.5% | 398 | 2 | -0.4925% | 1.9902 | 0.00056 | -0.0045 | 0.825 | -0.2% | 0.82335 | 120 | -0.1% | 119.88 | 0.14318 | -0.14176 | 0.14374 | -0.1412 | 0.28607 | -0.281 | 0.28157 | -0.2855 | 1.8818 | 1.4149 | 2335 | 0.23123 | 1755 | -0.23606 | 79.6677 | -81.3333 | 200.4655 | 204.6564 | 0.2328% | 2.328%
200 | 200 | 68100 | -0.1% | 68031.9 | 68100 | 0.1% | 68168.1 | 400 | 0.5% | 402 | 400 | -0.5% | 398 | 2 | -0.4925% | 1.9902 | 0.00056 | -0.0045 | 0.825 | -0.2% | 0.82335 | 120 | -0.1% | 119.88 | 0.1433 | -0.14176 | 0.14386 | -0.1412 | 0.2863 | -0.281 | 0.2818 | -0.2855 | 1.882 | 1.4149 | 2335 | 0.23123 | 1755 | -0.23606 | 79.6677 | -81.3333 | 200.4655 | 204.6564 | 0.2328% | 2.328%
200 | 200 | 68100 | 0.1% | 68168.1 | 68100 | -0.1% | 68031.9 | 400 | 0.5% | 402 | 400 | -0.5% | 398 | 2 | -0.4925% | 1.9902 | 0.00056 | -0.0045 | 0.825 | -0.2% | 0.82335 | 120 | -0.1% | 119.88 | 0.14318 | -0.14187 | 0.14374 | -0.14131 | 0.28607 | -0.28123 | 0.28157 | -0.28573 | 1.8818 | 1.4147 | 2335 | 0.23123 | 1755 | -0.23606 | 79.6677 | -81.3333 | 200.4655 | 204.6564 | 0.2328% | 2.328%
200 | 200 | 68100 | -0.1% | 68031.9 | 68100 | -0.1% | 68031.9 | 400 | 0.5% | 402 | 400 | -0.5% | 398 | 2 | -0.4925% | 1.9902 | 0.00056 | -0.0045 | 0.825 | -0.2% | 0.82335 | 120 | -0.1% | 119.88 | 0.1433 | -0.14187 | 0.14386 | -0.14131 | 0.2863 | -0.28123 | 0.2818 | -0.28573 | 1.882 | 1.4147 | 2335 | 0.23123 | 1755 | -0.23606 | 79.6677 | -81.3333 | 200.4655 | 204.6564 | 0.2328% | 2.328%
200 | 200 | 68100 | 0.1% | 68168.1 | 68100 | 0.1% | 68168.1 | 400 | -0.5% | 398 | 400 | -0.5% | 398 | 2 | -0.4925% | 1.9902 | 0.00056 | -0.0045 | 0.825 | -0.2% | 0.82335 | 120 | -0.1% | 119.88 | 0.14176 | -0.14176 | 0.14232 | -0.1412 | 0.28323 | -0.281 | 0.27873 | -0.2855 | 1.8795 | 1.4149 | 2332 | 0.22881 | 1755 | -0.23606 | 78.835 | -81.3333 | 201.164 | 207.5389 | 0.582% | 3.769%
200 | 200 | 68100 | -0.1% | 68031.9 | 68100 | 0.1% | 68168.1 | 400 | -0.5% | 398 | 400 | -0.5% | 398 | 2 | -0.4925% | 1.9902 | 0.00056 | -0.0045 | 0.825 | -0.2% | 0.82335 | 120 | -0.1% | 119.88 | 0.14187 | -0.14176 | 0.14243 | -0.1412 | 0.28346 | -0.281 | 0.27896 | -0.2855 | 1.8797 | 1.4149 | 2332 | 0.22881 | 1755 | -0.23606 | 78.835 | -81.3333 | 201.164 | 207.5389 | 0.582% | 3.769%
200 | 200 | 68100 | 0.1% | 68168.1 | 68100 | -0.1% | 68031.9 | 400 | -0.5% | 398 | 400 | -0.5% | 398 | 2 | -0.4925% | 1.9902 | 0.00056 | -0.0045 | 0.825 | -0.2% | 0.82335 | 120 | -0.1% | 119.88 | 0.14176 | -0.14187 | 0.14232 | -0.14131 | 0.28323 | -0.28123 | 0.27873 | -0.28573 | 1.8795 | 1.4147 | 2332 | 0.22881 | 1755 | -0.23606 | 78.835 | -81.3333 | 201.164 | 207.5389 | 0.582% | 3.769%
200 | 200 | 68100 | -0.1% | 68031.9 | 68100 | -0.1% | 68031.9 | 400 | -0.5% | 398 | 400 | -0.5% | 398 | 2 | -0.4925% | 1.9902 | 0.00056 | -0.0045 | 0.825 | -0.2% | 0.82335 | 120 | -0.1% | 119.88 | 0.14187 | -0.14187 | 0.14243 | -0.14131 | 0.28346 | -0.28123 | 0.27896 | -0.28573 | 1.8797 | 1.4147 | 2332 | 0.22881 | 1755 | -0.23606 | 78.835 | -81.3333 | 201.164 | 207.5389 | 0.582% | 3.769%
200 | 200 | 68100 | 0.1% | 68168.1 | 68100 | 0.1% | 68168.1 | 400 | 0.5% | 402 | 400 | 0.5% | 402 | 2 | 0.4925% | 2.0099 | -0.00056 | -0.0045 | 0.825 | -0.2% | 0.82335 | 120 | -0.1% | 119.88 | 0.14318 | -0.14318 | 0.14262 | -0.14374 | 0.28665 | -0.2889 | 0.28215 | -0.2934 | 1.8823 | 1.4084 | 2335 | 0.23123 | 1747 | -0.2425 | 79.6677 | -83.554 | 193.3244 | 202.7548 | -3.338% | 1.377%
200 | 200 | 68100 | -0.1% | 68031.9 | 68100 | 0.1% | 68168.1 | 400 | 0.5% | 402 | 400 | 0.5% | 402 | 2 | 0.4925% | 2.0099 | -0.00056 | -0.0045 | 0.825 | -0.2% | 0.82335 | 120 | -0.1% | 119.88 | 0.1433 | -0.14318 | 0.14274 | -0.14374 | 0.28688 | -0.2889 | 0.28238 | -0.2934 | 1.8825 | 1.4084 | 2336 | 0.23203 | 1747 | -0.2425 | 79.9453 | -83.554 | 193.0977 | 201.814 | -3.451% | 0.907%
200 | 200 | 68100 | 0.1% | 68168.1 | 68100 | -0.1% | 68031.9 | 400 | 0.5% | 402 | 400 | 0.5% | 402 | 2 | 0.4925% | 2.0099 | -0.00056 | -0.0045 | 0.825 | -0.2% | 0.82335 | 120 | -0.1% | 119.88 | 0.14318 | -0.1433 | 0.14262 | -0.14386 | 0.28665 | -0.28913 | 0.28215 | -0.29363 | 1.8823 | 1.4082 | 2335 | 0.23123 | 1747 | -0.2425 | 79.6677 | -83.554 | 193.3244 | 202.7548 | -3.338% | 1.377%
200 | 200 | 68100 | -0.1% | 68031.9 | 68100 | -0.1% | 68031.9 | 400 | 0.5% | 402 | 400 | 0.5% | 402 | 2 | 0.4925% | 2.0099 | -0.00056 | -0.0045 | 0.825 | -0.2% | 0.82335 | 120 | -0.1% | 119.88 | 0.1433 | -0.1433 | 0.14274 | -0.14386 | 0.28688 | -0.28913 | 0.28238 | -0.29363 | 1.8825 | 1.4082 | 2336 | 0.23203 | 1747 | -0.2425 | 79.9453 | -83.554 | 193.0977 | 201.814 | -3.451% | 0.907%
200 | 200 | 68100 | 0.1% | 68168.1 | 68100 | 0.1% | 68168.1 | 400 | -0.5% | 398 | 400 | 0.5% | 402 | 2 | 0.4925% | 2.0099 | -0.00056 | -0.0045 | 0.825 | -0.2% | 0.82335 | 120 | -0.1% | 119.88 | 0.14176 | -0.14318 | 0.1412 | -0.14374 | 0.28379 | -0.2889 | 0.27929 | -0.2934 | 1.88 | 1.4084 | 2332 | 0.22881 | 1747 | -0.2425 | 78.835 | -83.554 | 194.0043 | 205.6173 | -2.998% | 2.809%
200 | 200 | 68100 | -0.1% | 68031.9 | 68100 | 0.1% | 68168.1 | 400 | -0.5% | 398 | 400 | 0.5% | 402 | 2 | 0.4925% | 2.0099 | -0.00056 | -0.0045 | 0.825 | -0.2% | 0.82335 | 120 | -0.1% | 119.88 | 0.14187 | -0.14318 | 0.14131 | -0.14374 | 0.28402 | -0.2889 | 0.27952 | -0.2934 | 1.8801 | 1.4084 | 2333 | 0.22961 | 1747 | -0.2425 | 79.1125 | -83.554 | 193.7777 | 204.6564 | -3.111% | 2.328%
200 | 200 | 68100 | 0.1% | 68168.1 | 68100 | -0.1% | 68031.9 | 400 | -0.5% | 398 | 400 | 0.5% | 402 | 2 | 0.4925% | 2.0099 | -0.00056 | -0.0045 | 0.825 | -0.2% | 0.82335 | 120 | -0.1% | 119.88 | 0.14176 | -0.1433 | 0.1412 | -0.14386 | 0.28379 | -0.28913 | 0.27929 | -0.29363 | 1.88 | 1.4082 | 2332 | 0.22881 | 1747 | -0.2425 | 78.835 | -83.554 | 194.0043 | 205.6173 | -2.998% | 2.809%
200 | 200 | 68100 | -0.1% | 68031.9 | 68100 | -0.1% | 68031.9 | 400 | -0.5% | 398 | 400 | 0.5% | 402 | 2 | 0.4925% | 2.0099 | -0.00056 | -0.0045 | 0.825 | -0.2% | 0.82335 | 120 | -0.1% | 119.88 | 0.14187 | -0.1433 | 0.14131 | -0.14386 | 0.28402 | -0.28913 | 0.27952 | -0.29363 | 1.8801 | 1.4082 | 2333 | 0.22961 | 1747 | -0.2425 | 79.1125 | -83.554 | 193.7777 | 204.6564 | -3.111% | 2.328%
200 | 200 | 68100 | 0.1% | 68168.1 | 68100 | 0.1% | 68168.1 | 400 | 0.5% | 402 | 400 | -0.5% | 398 | 2 | 0.4925% | 2.0099 | -0.00056 | -0.0045 | 0.825 | -0.2% | 0.82335 | 120 | -0.1% | 119.88 | 0.14318 | -0.14176 | 0.14262 | -0.14232 | 0.28665 | -0.28604 | 0.28215 | -0.29054 | 1.8823 | 1.4108 | 2335 | 0.23123 | 1750 | -0.24009 | 79.6677 | -82.7212 | 195.9574 | 203.4679 | -2.021% | 1.734%
200 | 200 | 68100 | -0.1% | 68031.9 | 68100 | 0.1% | 68168.1 | 400 | 0.5% | 402 | 400 | -0.5% | 398 | 2 | 0.4925% | 2.0099 | -0.00056 | -0.0045 | 0.825 | -0.2% | 0.82335 | 120 | -0.1% | 119.88 | 0.1433 | -0.14176 | 0.14274 | -0.14232 | 0.28688 | -0.28604 | 0.28238 | -0.29054 | 1.8825 | 1.4108 | 2336 | 0.23203 | 1750 | -0.24009 | 79.9453 | -82.7212 | 195.7285 | 202.5246 | -2.136% | 1.262%
200 | 200 | 68100 | 0.1% | 68168.1 | 68100 | -0.1% | 68031.9 | 400 | 0.5% | 402 | 400 | -0.5% | 398 | 2 | 0.4925% | 2.0099 | -0.00056 | -0.0045 | 0.825 | -0.2% | 0.82335 | 120 | -0.1% | 119.88 | 0.14318 | -0.14187 | 0.14262 | -0.14243 | 0.28665 | -0.28627 | 0.28215 | -0.29077 | 1.8823 | 1.4106 | 2335 | 0.23123 | 1750 | -0.24009 | 79.6677 | -82.7212 | 195.9574 | 203.4679 | -2.021% | 1.734%
200 | 200 | 68100 | -0.1% | 68031.9 | 68100 | -0.1% | 68031.9 | 400 | 0.5% | 402 | 400 | -0.5% | 398 | 2 | 0.4925% | 2.0099 | -0.00056 | -0.0045 | 0.825 | -0.2% | 0.82335 | 120 | -0.1% | 119.88 | 0.1433 | -0.14187 | 0.14274 | -0.14243 | 0.28688 | -0.28627 | 0.28238 | -0.29077 | 1.8825 | 1.4106 | 2336 | 0.23203 | 1750 | -0.24009 | 79.9453 | -82.7212 | 195.7285 | 202.5246 | -2.136% | 1.262%
200 | 200 | 68100 | 0.1% | 68168.1 | 68100 | 0.1% | 68168.1 | 400 | -0.5% | 398 | 400 | -0.5% | 398 | 2 | 0.4925% | 2.0099 | -0.00056 | -0.0045 | 0.825 | -0.2% | 0.82335 | 120 | -0.1% | 119.88 | 0.14176 | -0.14176 | 0.1412 | -0.14232 | 0.28379 | -0.28604 | 0.27929 | -0.29054 | 1.88 | 1.4108 | 2332 | 0.22881 | 1750 | -0.24009 | 78.835 | -82.7212 | 196.6442 | 206.3379 | -1.678% | 3.169%
200 | 200 | 68100 | -0.1% | 68031.9 | 68100 | 0.1% | 68168.1 | 400 | -0.5% | 398 | 400 | -0.5% | 398 | 2 | 0.4925% | 2.0099 | -0.00056 | -0.0045 | 0.825 | -0.2% | 0.82335 | 120 | -0.1% | 119.88 | 0.14187 | -0.14176 | 0.14131 | -0.14232 | 0.28402 | -0.28604 | 0.27952 | -0.29054 | 1.8801 | 1.4108 | 2333 | 0.22961 | 1750 | -0.24009 | 79.1125 | -82.7212 | 196.4152 | 205.3745 | -1.792% | 2.687%
200 | 200 | 68100 | 0.1% | 68168.1 | 68100 | -0.1% | 68031.9 | 400 | -0.5% | 398 | 400 | -0.5% | 398 | 2 | 0.4925% | 2.0099 | -0.00056 | -0.0045 | 0.825 | -0.2% | 0.82335 | 120 | -0.1% | 119.88 | 0.14176 | -0.14187 | 0.1412 | -0.14243 | 0.28379 | -0.28627 | 0.27929 | -0.29077 | 1.88 | 1.4106 | 2332 | 0.22881 | 1750 | -0.24009 | 78.835 | -82.7212 | 196.6442 | 206.3379 | -1.678% | 3.169%
200 | 200 | 68100 | -0.1% | 68031.9 | 68100 | -0.1% | 68031.9 | 400 | -0.5% | 398 | 400 | -0.5% | 398 | 2 | 0.4925% | 2.0099 | -0.00056 | -0.0045 | 0.825 | -0.2% | 0.82335 | 120 | -0.1% | 119.88 | 0.14187 | -0.14187 | 0.14131 | -0.14243 | 0.28402 | -0.28627 | 0.27952 | -0.29077 | 1.8801 | 1.4106 | 2333 | 0.22961 | 1750 | -0.24009 | 79.1125 | -82.7212 | 196.4152 | 205.3745 | -1.792% | 2.687%
200 | 200 | 68100 | 0.1% | 68168.1 | 68100 | 0.1% | 68168.1 | 400 | 0.5% | 402 | 400 | 0.5% | 402 | 2 | -0.4925% | 1.9902 | -0.00056 | -0.0045 | 0.825 | -0.2% | 0.82335 | 120 | -0.1% | 119.88 | 0.14318 | -0.14318 | 0.14262 | -0.14374 | 0.28384 | -0.28607 | 0.27934 | -0.29057 | 1.88 | 1.4108 | 2332 | 0.22881 | 1750 | -0.24009 | 78.835 | -82.7212 | 196.6442 | 206.3379 | -1.678% | 3.169%
200 | 200 | 68100 | -0.1% | 68031.9 | 68100 | 0.1% | 68168.1 | 400 | 0.5% | 402 | 400 | 0.5% | 402 | 2 | -0.4925% | 1.9902 | -0.00056 | -0.0045 | 0.825 | -0.2% | 0.82335 | 120 | -0.1% | 119.88 | 0.1433 | -0.14318 | 0.14274 | -0.14374 | 0.28407 | -0.28607 | 0.27957 | -0.29057 | 1.8802 | 1.4108 | 2333 | 0.22961 | 1750 | -0.24009 | 79.1125 | -82.7212 | 196.4152 | 205.3745 | -1.792% | 2.687%
200 | 200 | 68100 | 0.1% | 68168.1 | 68100 | -0.1% | 68031.9 | 400 | 0.5% | 402 | 400 | 0.5% | 402 | 2 | -0.4925% | 1.9902 | -0.00056 | -0.0045 | 0.825 | -0.2% | 0.82335 | 120 | -0.1% | 119.88 | 0.14318 | -0.1433 | 0.14262 | -0.14386 | 0.28384 | -0.2863 | 0.27934 | -0.2908 | 1.88 | 1.4106 | 2332 | 0.22881 | 1750 | -0.24009 | 78.835 | -82.7212 | 196.6442 | 206.3379 | -1.678% | 3.169%
200 | 200 | 68100 | -0.1% | 68031.9 | 68100 | -0.1% | 68031.9 | 400 | 0.5% | 402 | 400 | 0.5% | 402 | 2 | -0.4925% | 1.9902 | -0.00056 | -0.0045 | 0.825 | -0.2% | 0.82335 | 120 | -0.1% | 119.88 | 0.1433 | -0.1433 | 0.14274 | -0.14386 | 0.28407 | -0.2863 | 0.27957 | -0.2908 | 1.8802 | 1.4106 | 2333 | 0.22961 | 1750 | -0.24009 | 79.1125 | -82.7212 | 196.4152 | 205.3745 | -1.792% | 2.687%
200 | 200 | 68100 | 0.1% | 68168.1 | 68100 | 0.1% | 68168.1 | 400 | -0.5% | 398 | 400 | 0.5% | 402 | 2 | -0.4925% | 1.9902 | -0.00056 | -0.0045 | 0.825 | -0.2% | 0.82335 | 120 | -0.1% | 119.88 | 0.14176 | -0.14318 | 0.1412 | -0.14374 | 0.281 | -0.28607 | 0.2765 | -0.29057 | 1.8777 | 1.4108 | 2330 | 0.2272 | 1750 | -0.24009 | 78.2798 | -82.7212 | 197.102 | 208.2851 | -1.449% | 4.143%
200 | 200 | 68100 | -0.1% | 68031.9 | 68100 | 0.1% | 68168.1 | 400 | -0.5% | 398 | 400 | 0.5% | 402 | 2 | -0.4925% | 1.9902 | -0.00056 | -0.0045 | 0.825 | -0.2% | 0.82335 | 120 | -0.1% | 119.88 | 0.14187 | -0.14318 | 0.14131 | -0.14374 | 0.28123 | -0.28607 | 0.27673 | -0.29057 | 1.8778 | 1.4108 | 2330 | 0.2272 | 1750 | -0.24009 | 78.2798 | -82.7212 | 197.102 | 208.2851 | -1.449% | 4.143%
200 | 200 | 68100 | 0.1% | 68168.1 | 68100 | -0.1% | 68031.9 | 400 | -0.5% | 398 | 400 | 0.5% | 402 | 2 | -0.4925% | 1.9902 | -0.00056 | -0.0045 | 0.825 | -0.2% | 0.82335 | 120 | -0.1% | 119.88 | 0.14176 | -0.1433 | 0.1412 | -0.14386 | 0.281 | -0.2863 | 0.2765 | -0.2908 | 1.8777 | 1.4106 | 2330 | 0.2272 | 1750 | -0.24009 | 78.2798 | -82.7212 | 197.102 | 208.2851 | -1.449% | 4.143%
200 | 200 | 68100 | -0.1% | 68031.9 | 68100 | -0.1% | 68031.9 | 400 | -0.5% | 398 | 400 | 0.5% | 402 | 2 | -0.4925% | 1.9902 | -0.00056 | -0.0045 | 0.825 | -0.2% | 0.82335 | 120 | -0.1% | 119.88 | 0.14187 | -0.1433 | 0.14131 | -0.14386 | 0.28123 | -0.2863 | 0.27673 | -0.2908 | 1.8778 | 1.4106 | 2330 | 0.2272 | 1750 | -0.24009 | 78.2798 | -82.7212 | 197.102 | 208.2851 | -1.449% | 4.143%
200 | 200 | 68100 | 0.1% | 68168.1 | 68100 | 0.1% | 68168.1 | 400 | 0.5% | 402 | 400 | -0.5% | 398 | 2 | -0.4925% | 1.9902 | -0.00056 | -0.0045 | 0.825 | -0.2% | 0.82335 | 120 | -0.1% | 119.88 | 0.14318 | -0.14176 | 0.14262 | -0.14232 | 0.28384 | -0.28323 | 0.27934 | -0.28773 | 1.88 | 1.4131 | 2332 | 0.22881 | 1753 | -0.23767 | 78.835 | -81.8884 | 199.3377 | 207.0585 | -0.3312% | 3.529%
200 | 200 | 68100 | -0.1% | 68031.9 | 68100 | 0.1% | 68168.1 | 400 | 0.5% | 402 | 400 | -0.5% | 398 | 2 | -0.4925% | 1.9902 | -0.00056 | -0.0045 | 0.825 | -0.2% | 0.82335 | 120 | -0.1% | 119.88 | 0.1433 | -0.14176 | 0.14274 | -0.14232 | 0.28407 | -0.28323 | 0.27957 | -0.28773 | 1.8802 | 1.4131 | 2333 | 0.22961 | 1753 | -0.23767 | 79.1125 | -81.8884 | 199.1064 | 206.0926 | -0.4468% | 3.046%
200 | 200 | 68100 | 0.1% | 68168.1 | 68100 | -0.1% | 68031.9 | 400 | 0.5% | 402 | 400 | -0.5% | 398 | 2 | -0.4925% | 1.9902 | -0.00056 | -0.0045 | 0.825 | -0.2% | 0.82335 | 120 | -0.1% | 119.88 | 0.14318 | -0.14187 | 0.14262 | -0.14243 | 0.28384 | -0.28346 | 0.27934 | -0.28796 | 1.88 | 1.4129 | 2332 | 0.22881 | 1753 | -0.23767 | 78.835 | -81.8884 | 199.3377 | 207.0585 | -0.3312% | 3.529%
200 | 200 | 68100 | -0.1% | 68031.9 | 68100 | -0.1% | 68031.9 | 400 | 0.5% | 402 | 400 | -0.5% | 398 | 2 | -0.4925% | 1.9902 | -0.00056 | -0.0045 | 0.825 | -0.2% | 0.82335 | 120 | -0.1% | 119.88 | 0.1433 | -0.14187 | 0.14274 | -0.14243 | 0.28407 | -0.28346 | 0.27957 | -0.28796 | 1.8802 | 1.4129 | 2333 | 0.22961 | 1753 | -0.23767 | 79.1125 | -81.8884 | 199.1064 | 206.0926 | -0.4468% | 3.046%
200 | 200 | 68100 | 0.1% | 68168.1 | 68100 | 0.1% | 68168.1 | 400 | -0.5% | 398 | 400 | -0.5% | 398 | 2 | -0.4925% | 1.9902 | -0.00056 | -0.0045 | 0.825 | -0.2% | 0.82335 | 120 | -0.1% | 119.88 | 0.14176 | -0.14176 | 0.1412 | -0.14232 | 0.281 | -0.28323 | 0.2765 | -0.28773 | 1.8777 | 1.4131 | 2330 | 0.2272 | 1753 | -0.23767 | 78.2798 | -81.8884 | 199.8002 | 209.0109 | -0.0999% | 4.505%
200 | 200 | 68100 | -0.1% | 68031.9 | 68100 | 0.1% | 68168.1 | 400 | -0.5% | 398 | 400 | -0.5% | 398 | 2 | -0.4925% | 1.9902 | -0.00056 | -0.0045 | 0.825 | -0.2% | 0.82335 | 120 | -0.1% | 119.88 | 0.14187 | -0.14176 | 0.14131 | -0.14232 | 0.28123 | -0.28323 | 0.27673 | -0.28773 | 1.8778 | 1.4131 | 2330 | 0.2272 | 1753 | -0.23767 | 78.2798 | -81.8884 | 199.8002 | 209.0109 | -0.0999% | 4.505%
200 | 200 | 68100 | 0.1% | 68168.1 | 68100 | -0.1% | 68031.9 | 400 | -0.5% | 398 | 400 | -0.5% | 398 | 2 | -0.4925% | 1.9902 | -0.00056 | -0.0045 | 0.825 | -0.2% | 0.82335 | 120 | -0.1% | 119.88 | 0.14176 | -0.14187 | 0.1412 | -0.14243 | 0.281 | -0.28346 | 0.2765 | -0.28796 | 1.8777 | 1.4129 | 2330 | 0.2272 | 1753 | -0.23767 | 78.2798 | -81.8884 | 199.8002 | 209.0109 | -0.0999% | 4.505%
200 | 200 | 68100 | -0.1% | 68031.9 | 68100 | -0.1% | 68031.9 | 400 | -0.5% | 398 | 400 | -0.5% | 398 | 2 | -0.4925% | 1.9902 | -0.00056 | -0.0045 | 0.825 | -0.2% | 0.82335 | 120 | -0.1% | 119.88 | 0.14187 | -0.14187 | 0.14131 | -0.14243 | 0.28123 | -0.28346 | 0.27673 | -0.28796 | 1.8778 | 1.4129 | 2330 | 0.2272 | 1753 | -0.23767 | 78.2798 | -81.8884 | 199.8002 | 209.0109 | -0.0999% | 4.505%
200 | 200 | [39 empty] | 191.1477 | 192.4178 | -4.426% | -3.791% | Min
[41 empty] | 207.5389 | 209.0109 | 3.769% | 4.505% | Max
[42 empty] | Example Graph 400V setup Error RisoP over RisoP with RisoN = 40k and RisoN = 1000k | [7 empty] | Example Graph 400V setup symmetrical Error, Error RsioP and Error RisoN over RisoP = RisoN
[42 empty] | RisoP | Error RisoP for RisoN = 40k wihout PE loss detection | Error RisoP for RisoN= 1000k wihout PE loss detection | [5 empty] | RisoP=RisoN | Errro RisoP with PE Loss detection | Error RisoN with PE Loss detection
[42 empty] | 2 | 45.2% | 47.2% | [5 empty] | 2 | 85.9% | 86.4%
[42 empty] | 4 | 23.9% | 22.4% | [5 empty] | 4 | 43.9% | 44.4%
[42 empty] | 6 | 17.1% | 14.7% | [5 empty] | 6 | 28.9% | 29.3%
[42 empty] | 8 | 13.9% | 12.2% | [5 empty] | 8 | 22.2% | 22.9%
[42 empty] | 10 | 11.5% | 9.5% | [5 empty] | 10 | 18% | 18.4%
[42 empty] | 20 | 7.8% | 5.8% | [5 empty] | 20 | 9.8% | 10.2%
[42 empty] | 40 | 6.2% | 3.7% | [5 empty] | 40 | 6.2% | 6.6%
[42 empty] | 60 | 5.5% | 3.3% | [5 empty] | 60 | 4.9% | 5.3%
[42 empty] | 80 | 5.9% | 3% | [5 empty] | 80 | 4.1% | 4.5%
[42 empty] | 100 | 5.9% | 2.9% | [5 empty] | 100 | 3.8% | 4.3%
[42 empty] | 200 | 6.6% | 3.3% | [5 empty] | 200 | 3.3% | 4%
[42 empty] | 400 | 10% | 4.4% | [5 empty] | 400 | 3.9% | 5.1%
[42 empty] | 600 | 12.4% | 5.2% | [5 empty] | 600 | 4.5% | 6.2%
[42 empty] | 800 | 15.4% | 6.7% | [5 empty] | 800 | 6.3% | 8.5%
[42 empty] | 1000 | 17.2% | 8.2% | [5 empty] | 1000 | 7% | 9.7%
[42 empty] | 2000 | 40.9% | 12.7% | [5 empty] | 2000 | 12.3% | 18.1%
Example Graph 400V setup Error RisoN over RisoN with RisoP = 40k and RisoP = 1000k
[42 empty] | RisoN | Error RisoN for RisoP = 40k wihout PE loss detection | Error RisoN for RisoP= 1000k without PE Loss detection
[42 empty] | 2 | 45.4% | 42.3%
[42 empty] | 4 | 24.1% | 22.6%
[42 empty] | 6 | 17.3% | 14.9%
[42 empty] | 8 | 14.1% | 12.4%
[42 empty] | 10 | 11.7% | 9.7%
[42 empty] | 20 | 8.1% | 6%
[42 empty] | 40 | 6.6% | 3.9%
[42 empty] | 60 | 6% | 3.5%
[42 empty] | 80 | 6.1% | 2.2%
[42 empty] | 100 | 5.8% | 3.1%
[42 empty] | 200 | 7.9% | 3.3%
[42 empty] | 400 | 11.9% | 4.7%
[42 empty] | 600 | 16.4% | 6%
[42 empty] | 800 | 21.5% | 7.8%
[42 empty] | 1000 | 24.4% | 9.7%
[42 empty] | 2000 | 66.5% | 17.4%

## TIDA-010232_with_PE_Check
Inputs | [48 empty] | Calculations
Error Sources | Value | [47 empty] | Property | Value
Resistor accuracy | 0.1%
Offset error AMC3330 | 0.56
Gain of AMC3330 | 2
Gain error AMC3330 | 0.4925%
Input range AMC | 1 | [47 empty] | VinAMC at VDC | 0.70361 |  | Gain Error AMC3330 | worst case at 25C | worst case drift | worst case at -40C | worst case at 85C | Gain Error Ful lRange
Offset error TLV6001 | 4.5 | [51 empty] | -0.2% | 45 | -0.2925% | 0.27% | -0.4925%
Gain SinleEnded To Diff | 0.825 | [51 empty] | 0.2% | -45 | 0.2925% | -0.27% | 0.4925%
Gain Error Single Ended to Diff | 0.2%
Reference for Single ended to Diff | 1.65 | [50 empty] | OffsetError AMC3330 | worst case at 25C | worst case drift | worst case at -40C | worst case at 85C | Gai nError Full Range
ADCAnalog Supply | 3.3 | [51 empty] | -0.3 | 4 | -0.26 | 0.24 | -0.56
ADC accuracy | 12 | [47 empty] | ADC Resolution | 0.40283 |  |  | 0.3 | -4 | 0.26 | -0.24 | 0.56
DC Voltage during Measurment of VP | 400
DC Voltage during Measurment of VN | 400
DC Measurment Accuracy | 0.5% | [50 empty] | Resitor values for differtn board versions
Pmax per resitor in Rst | 0.4 | [47 empty] | P per resistor | 0.23454 |  |  | 400V | 800V
Rst(count) | 10 | [47 empty] | Maximum Leakage Current to PE | 5.8634 |  | Rst(sum) | 68100 | 280000
Rst(sum) | 68100 | [47 empty] | Resistor Warning level (500Ohm/V) | 200000 |  | RinAMC | 120 | 255
RinAMC | 120 | [47 empty] | Resistor Error level (100Ohm/V) | 40000
RPELoss | 1000000
|  | Error frm RSTP |  |  | Error frm RSTN |  |  | Error VDC_P |  |  | Error VDC_N |  |  | Error Gain AMC3330 |  |  | Offset AMC3330 | Offset TLV | Gain Error TLV |  |  | Error frm RinAMC |  |  | Error frm RPELossP |  |  | Error frm RPELossN |  |  |  |  | Offset from AMC3330 |  | Gain error from AMC3330 |  | Offset from Diff2Single ended |  | Gain error from Diff2Single ended |  | Quantisation Error from ADC |  |  |  | If voltage would be 0 set to 1mV or -1mV
Real RisoP | Real RisoN | RSTP target | Error on RST | RST with error | RSTN target | Error on RSTN | RSTN with error | VDC_P target | VDC_P error | VDC_P with error | VDC_N target | V_DC_N error | VDC_N with error | Gain AMC target | Gain AMC error | Gain AMC with error | Offset AMC3330 | Offset TLV | Gain TLV target | Gain TLV Error | Gain TLV with error | RinAMC target | Error onRinAMC | RinAMC with error | RPELossP target | Error on RPELossP | RPELossP with error | RPELossN target | Error on RPELossN | RPELossN with error | VinAMC_P with RSTP and RinAMC error | VinAMC_N with RST error | VinAMC_P with offset error | VinAMC_N with offset error | VoutAMC_P with gain error | VoutAMC_N with gain error | VinTLV_P with offset error | VinTLV_N with offset error | VoutTLV_P with gain error | VoutTLV_N with gain error | ADC reading_P | ADC Voltage_P | ADC reading_N | ADC Voltage_N | V_isoP calculated from ADC | V_isoN calculated from ADC | RisoP¦¦RPELossP | RisoN¦¦RPELossN | RisoP calculated | RisoN calculated | Error RisoP | Error RisoN
200 | 200 | 68100 | 0.1% | 68168.1 | 68100 | 0.1% | 68168.1 | 400 | 0.5% | 402 | 400 | 0.5% | 402 | 2 | 0.4925% | 2.0099 | 0.00056 | 0.0045 | 0.825 | 0.2% | 0.82665 | 120 | 0.1% | 120.12 | 1000000 | 0.1% | 1001000 | 1000000 | 0.1% | 1001000 | 0.15922 | -0.15922 | 0.15978 | -0.15866 | 0.32114 | -0.31889 | 0.32564 | -0.31439 | 1.9192 | 1.3901 | 2381 | 0.26829 | 1724 | -0.26104 | 92.4368 | -89.9385 | 165.0724 | 160.611 | 197.7087 | 191.3427 | -1.146% | -4.329%
200 | 200 | 68100 | -0.1% | 68031.9 | 68100 | 0.1% | 68168.1 | 400 | 0.5% | 402 | 400 | 0.5% | 402 | 2 | 0.4925% | 2.0099 | 0.00056 | 0.0045 | 0.825 | 0.2% | 0.82665 | 120 | 0.1% | 120.12 | 1000000 | 0.1% | 1001000 | 1000000 | 0.1% | 1001000 | 0.15937 | -0.15922 | 0.15993 | -0.15866 | 0.32143 | -0.31889 | 0.32593 | -0.31439 | 1.9194 | 1.3901 | 2381 | 0.26829 | 1724 | -0.26104 | 92.4368 | -89.9385 | 165.0724 | 160.611 | 197.7087 | 191.3427 | -1.146% | -4.329%
200 | 200 | 68100 | 0.1% | 68168.1 | 68100 | -0.1% | 68031.9 | 400 | 0.5% | 402 | 400 | 0.5% | 402 | 2 | 0.4925% | 2.0099 | 0.00056 | 0.0045 | 0.825 | 0.2% | 0.82665 | 120 | 0.1% | 120.12 | 1000000 | 0.1% | 1001000 | 1000000 | 0.1% | 1001000 | 0.15922 | -0.15937 | 0.15978 | -0.15881 | 0.32114 | -0.31918 | 0.32564 | -0.31468 | 1.9192 | 1.3899 | 2381 | 0.26829 | 1724 | -0.26104 | 92.4368 | -89.9385 | 165.0724 | 160.611 | 197.7087 | 191.3427 | -1.146% | -4.329%
200 | 200 | 68100 | -0.1% | 68031.9 | 68100 | -0.1% | 68031.9 | 400 | 0.5% | 402 | 400 | 0.5% | 402 | 2 | 0.4925% | 2.0099 | 0.00056 | 0.0045 | 0.825 | 0.2% | 0.82665 | 120 | 0.1% | 120.12 | 1000000 | 0.1% | 1001000 | 1000000 | 0.1% | 1001000 | 0.15937 | -0.15937 | 0.15993 | -0.15881 | 0.32143 | -0.31918 | 0.32593 | -0.31468 | 1.9194 | 1.3899 | 2381 | 0.26829 | 1724 | -0.26104 | 92.4368 | -89.9385 | 165.0724 | 160.611 | 197.7087 | 191.3427 | -1.146% | -4.329%
200 | 200 | 68100 | 0.1% | 68168.1 | 68100 | 0.1% | 68168.1 | 400 | -0.5% | 398 | 400 | 0.5% | 402 | 2 | 0.4925% | 2.0099 | 0.00056 | 0.0045 | 0.825 | 0.2% | 0.82665 | 120 | 0.1% | 120.12 | 1000000 | 0.1% | 1001000 | 1000000 | 0.1% | 1001000 | 0.15764 | -0.15922 | 0.1582 | -0.15866 | 0.31796 | -0.31889 | 0.32246 | -0.31439 | 1.9166 | 1.3901 | 2378 | 0.26587 | 1724 | -0.26104 | 91.604 | -89.9385 | 165.7041 | 162.6913 | 198.6155 | 194.3026 | -0.6923% | -2.849%
200 | 200 | 68100 | -0.1% | 68031.9 | 68100 | 0.1% | 68168.1 | 400 | -0.5% | 398 | 400 | 0.5% | 402 | 2 | 0.4925% | 2.0099 | 0.00056 | 0.0045 | 0.825 | 0.2% | 0.82665 | 120 | 0.1% | 120.12 | 1000000 | 0.1% | 1001000 | 1000000 | 0.1% | 1001000 | 0.15778 | -0.15922 | 0.15834 | -0.15866 | 0.31824 | -0.31889 | 0.32274 | -0.31439 | 1.9168 | 1.3901 | 2378 | 0.26587 | 1724 | -0.26104 | 91.604 | -89.9385 | 165.7041 | 162.6913 | 198.6155 | 194.3026 | -0.6923% | -2.849%
200 | 200 | 68100 | 0.1% | 68168.1 | 68100 | -0.1% | 68031.9 | 400 | -0.5% | 398 | 400 | 0.5% | 402 | 2 | 0.4925% | 2.0099 | 0.00056 | 0.0045 | 0.825 | 0.2% | 0.82665 | 120 | 0.1% | 120.12 | 1000000 | 0.1% | 1001000 | 1000000 | 0.1% | 1001000 | 0.15764 | -0.15937 | 0.1582 | -0.15881 | 0.31796 | -0.31918 | 0.32246 | -0.31468 | 1.9166 | 1.3899 | 2378 | 0.26587 | 1724 | -0.26104 | 91.604 | -89.9385 | 165.7041 | 162.6913 | 198.6155 | 194.3026 | -0.6923% | -2.849%
200 | 200 | 68100 | -0.1% | 68031.9 | 68100 | -0.1% | 68031.9 | 400 | -0.5% | 398 | 400 | 0.5% | 402 | 2 | 0.4925% | 2.0099 | 0.00056 | 0.0045 | 0.825 | 0.2% | 0.82665 | 120 | 0.1% | 120.12 | 1000000 | 0.1% | 1001000 | 1000000 | 0.1% | 1001000 | 0.15778 | -0.15937 | 0.15834 | -0.15881 | 0.31824 | -0.31918 | 0.32274 | -0.31468 | 1.9168 | 1.3899 | 2378 | 0.26587 | 1724 | -0.26104 | 91.604 | -89.9385 | 165.7041 | 162.6913 | 198.6155 | 194.3026 | -0.6923% | -2.849%
200 | 200 | 68100 | 0.1% | 68168.1 | 68100 | 0.1% | 68168.1 | 400 | 0.5% | 402 | 400 | -0.5% | 398 | 2 | 0.4925% | 2.0099 | 0.00056 | 0.0045 | 0.825 | 0.2% | 0.82665 | 120 | 0.1% | 120.12 | 1000000 | 0.1% | 1001000 | 1000000 | 0.1% | 1001000 | 0.15922 | -0.15764 | 0.15978 | -0.15708 | 0.32114 | -0.31571 | 0.32564 | -0.31121 | 1.9192 | 1.3927 | 2381 | 0.26829 | 1728 | -0.25781 | 92.4368 | -88.8281 | 167.9886 | 161.4305 | 201.9066 | 192.5069 | 0.9533% | -3.747%
200 | 200 | 68100 | -0.1% | 68031.9 | 68100 | 0.1% | 68168.1 | 400 | 0.5% | 402 | 400 | -0.5% | 398 | 2 | 0.4925% | 2.0099 | 0.00056 | 0.0045 | 0.825 | 0.2% | 0.82665 | 120 | 0.1% | 120.12 | 1000000 | 0.1% | 1001000 | 1000000 | 0.1% | 1001000 | 0.15937 | -0.15764 | 0.15993 | -0.15708 | 0.32143 | -0.31571 | 0.32593 | -0.31121 | 1.9194 | 1.3927 | 2381 | 0.26829 | 1728 | -0.25781 | 92.4368 | -88.8281 | 167.9886 | 161.4305 | 201.9066 | 192.5069 | 0.9533% | -3.747%
200 | 200 | 68100 | 0.1% | 68168.1 | 68100 | -0.1% | 68031.9 | 400 | 0.5% | 402 | 400 | -0.5% | 398 | 2 | 0.4925% | 2.0099 | 0.00056 | 0.0045 | 0.825 | 0.2% | 0.82665 | 120 | 0.1% | 120.12 | 1000000 | 0.1% | 1001000 | 1000000 | 0.1% | 1001000 | 0.15922 | -0.15778 | 0.15978 | -0.15722 | 0.32114 | -0.31599 | 0.32564 | -0.31149 | 1.9192 | 1.3925 | 2381 | 0.26829 | 1727 | -0.25862 | 92.4368 | -89.1057 | 167.2527 | 161.2256 | 200.8445 | 192.2157 | 0.4222% | -3.892%
200 | 200 | 68100 | -0.1% | 68031.9 | 68100 | -0.1% | 68031.9 | 400 | 0.5% | 402 | 400 | -0.5% | 398 | 2 | 0.4925% | 2.0099 | 0.00056 | 0.0045 | 0.825 | 0.2% | 0.82665 | 120 | 0.1% | 120.12 | 1000000 | 0.1% | 1001000 | 1000000 | 0.1% | 1001000 | 0.15937 | -0.15778 | 0.15993 | -0.15722 | 0.32143 | -0.31599 | 0.32593 | -0.31149 | 1.9194 | 1.3925 | 2381 | 0.26829 | 1727 | -0.25862 | 92.4368 | -89.1057 | 167.2527 | 161.2256 | 200.8445 | 192.2157 | 0.4222% | -3.892%
200 | 200 | 68100 | 0.1% | 68168.1 | 68100 | 0.1% | 68168.1 | 400 | -0.5% | 398 | 400 | -0.5% | 398 | 2 | 0.4925% | 2.0099 | 0.00056 | 0.0045 | 0.825 | 0.2% | 0.82665 | 120 | 0.1% | 120.12 | 1000000 | 0.1% | 1001000 | 1000000 | 0.1% | 1001000 | 0.15764 | -0.15764 | 0.1582 | -0.15708 | 0.31796 | -0.31571 | 0.32246 | -0.31121 | 1.9166 | 1.3927 | 2378 | 0.26587 | 1728 | -0.25781 | 91.604 | -88.8281 | 168.6281 | 163.5182 | 202.8312 | 195.4832 | 1.416% | -2.258%
200 | 200 | 68100 | -0.1% | 68031.9 | 68100 | 0.1% | 68168.1 | 400 | -0.5% | 398 | 400 | -0.5% | 398 | 2 | 0.4925% | 2.0099 | 0.00056 | 0.0045 | 0.825 | 0.2% | 0.82665 | 120 | 0.1% | 120.12 | 1000000 | 0.1% | 1001000 | 1000000 | 0.1% | 1001000 | 0.15778 | -0.15764 | 0.15834 | -0.15708 | 0.31824 | -0.31571 | 0.32274 | -0.31121 | 1.9168 | 1.3927 | 2378 | 0.26587 | 1728 | -0.25781 | 91.604 | -88.8281 | 168.6281 | 163.5182 | 202.8312 | 195.4832 | 1.416% | -2.258%
200 | 200 | 68100 | 0.1% | 68168.1 | 68100 | -0.1% | 68031.9 | 400 | -0.5% | 398 | 400 | -0.5% | 398 | 2 | 0.4925% | 2.0099 | 0.00056 | 0.0045 | 0.825 | 0.2% | 0.82665 | 120 | 0.1% | 120.12 | 1000000 | 0.1% | 1001000 | 1000000 | 0.1% | 1001000 | 0.15764 | -0.15778 | 0.1582 | -0.15722 | 0.31796 | -0.31599 | 0.32246 | -0.31149 | 1.9166 | 1.3925 | 2378 | 0.26587 | 1727 | -0.25862 | 91.604 | -89.1057 | 167.8903 | 163.3115 | 201.7646 | 195.1879 | 0.8823% | -2.406%
200 | 200 | 68100 | -0.1% | 68031.9 | 68100 | -0.1% | 68031.9 | 400 | -0.5% | 398 | 400 | -0.5% | 398 | 2 | 0.4925% | 2.0099 | 0.00056 | 0.0045 | 0.825 | 0.2% | 0.82665 | 120 | 0.1% | 120.12 | 1000000 | 0.1% | 1001000 | 1000000 | 0.1% | 1001000 | 0.15778 | -0.15778 | 0.15834 | -0.15722 | 0.31824 | -0.31599 | 0.32274 | -0.31149 | 1.9168 | 1.3925 | 2378 | 0.26587 | 1727 | -0.25862 | 91.604 | -89.1057 | 167.8903 | 163.3115 | 201.7646 | 195.1879 | 0.8823% | -2.406%
200 | 200 | 68100 | 0.1% | 68168.1 | 68100 | 0.1% | 68168.1 | 400 | 0.5% | 402 | 400 | 0.5% | 402 | 2 | 0.4925% | 2.0099 | 0.00056 | 0.0045 | 0.825 | 0.2% | 0.82665 | 120 | 0.1% | 120.12 | 1000000 | 0.1% | 1001000 | 1000000 | 0.1% | 1001000 | 0.15922 | -0.15922 | 0.15978 | -0.15866 | 0.32114 | -0.31889 | 0.32564 | -0.31439 | 1.9192 | 1.3901 | 2381 | 0.26829 | 1724 | -0.26104 | 92.4368 | -89.9385 | 165.0724 | 160.611 | 197.7087 | 191.3427 | -1.146% | -4.329%
200 | 200 | 68100 | -0.1% | 68031.9 | 68100 | 0.1% | 68168.1 | 400 | 0.5% | 402 | 400 | 0.5% | 402 | 2 | 0.4925% | 2.0099 | 0.00056 | 0.0045 | 0.825 | 0.2% | 0.82665 | 120 | 0.1% | 120.12 | 1000000 | 0.1% | 1001000 | 1000000 | 0.1% | 1001000 | 0.15937 | -0.15922 | 0.15993 | -0.15866 | 0.32143 | -0.31889 | 0.32593 | -0.31439 | 1.9194 | 1.3901 | 2381 | 0.26829 | 1724 | -0.26104 | 92.4368 | -89.9385 | 165.0724 | 160.611 | 197.7087 | 191.3427 | -1.146% | -4.329%
200 | 200 | 68100 | 0.1% | 68168.1 | 68100 | -0.1% | 68031.9 | 400 | 0.5% | 402 | 400 | 0.5% | 402 | 2 | 0.4925% | 2.0099 | 0.00056 | 0.0045 | 0.825 | 0.2% | 0.82665 | 120 | 0.1% | 120.12 | 1000000 | 0.1% | 1001000 | 1000000 | 0.1% | 1001000 | 0.15922 | -0.15937 | 0.15978 | -0.15881 | 0.32114 | -0.31918 | 0.32564 | -0.31468 | 1.9192 | 1.3899 | 2381 | 0.26829 | 1724 | -0.26104 | 92.4368 | -89.9385 | 165.0724 | 160.611 | 197.7087 | 191.3427 | -1.146% | -4.329%
200 | 200 | 68100 | -0.1% | 68031.9 | 68100 | -0.1% | 68031.9 | 400 | 0.5% | 402 | 400 | 0.5% | 402 | 2 | 0.4925% | 2.0099 | 0.00056 | 0.0045 | 0.825 | 0.2% | 0.82665 | 120 | 0.1% | 120.12 | 1000000 | 0.1% | 1001000 | 1000000 | 0.1% | 1001000 | 0.15937 | -0.15937 | 0.15993 | -0.15881 | 0.32143 | -0.31918 | 0.32593 | -0.31468 | 1.9194 | 1.3899 | 2381 | 0.26829 | 1724 | -0.26104 | 92.4368 | -89.9385 | 165.0724 | 160.611 | 197.7087 | 191.3427 | -1.146% | -4.329%
200 | 200 | 68100 | 0.1% | 68168.1 | 68100 | 0.1% | 68168.1 | 400 | -0.5% | 398 | 400 | 0.5% | 402 | 2 | 0.4925% | 2.0099 | 0.00056 | 0.0045 | 0.825 | 0.2% | 0.82665 | 120 | 0.1% | 120.12 | 1000000 | 0.1% | 1001000 | 1000000 | 0.1% | 1001000 | 0.15764 | -0.15922 | 0.1582 | -0.15866 | 0.31796 | -0.31889 | 0.32246 | -0.31439 | 1.9166 | 1.3901 | 2378 | 0.26587 | 1724 | -0.26104 | 91.604 | -89.9385 | 165.7041 | 162.6913 | 198.6155 | 194.3026 | -0.6923% | -2.849%
200 | 200 | 68100 | -0.1% | 68031.9 | 68100 | 0.1% | 68168.1 | 400 | -0.5% | 398 | 400 | 0.5% | 402 | 2 | 0.4925% | 2.0099 | 0.00056 | 0.0045 | 0.825 | 0.2% | 0.82665 | 120 | 0.1% | 120.12 | 1000000 | 0.1% | 1001000 | 1000000 | 0.1% | 1001000 | 0.15778 | -0.15922 | 0.15834 | -0.15866 | 0.31824 | -0.31889 | 0.32274 | -0.31439 | 1.9168 | 1.3901 | 2378 | 0.26587 | 1724 | -0.26104 | 91.604 | -89.9385 | 165.7041 | 162.6913 | 198.6155 | 194.3026 | -0.6923% | -2.849%
200 | 200 | 68100 | 0.1% | 68168.1 | 68100 | -0.1% | 68031.9 | 400 | -0.5% | 398 | 400 | 0.5% | 402 | 2 | 0.4925% | 2.0099 | 0.00056 | 0.0045 | 0.825 | 0.2% | 0.82665 | 120 | 0.1% | 120.12 | 1000000 | 0.1% | 1001000 | 1000000 | 0.1% | 1001000 | 0.15764 | -0.15937 | 0.1582 | -0.15881 | 0.31796 | -0.31918 | 0.32246 | -0.31468 | 1.9166 | 1.3899 | 2378 | 0.26587 | 1724 | -0.26104 | 91.604 | -89.9385 | 165.7041 | 162.6913 | 198.6155 | 194.3026 | -0.6923% | -2.849%
200 | 200 | 68100 | -0.1% | 68031.9 | 68100 | -0.1% | 68031.9 | 400 | -0.5% | 398 | 400 | 0.5% | 402 | 2 | 0.4925% | 2.0099 | 0.00056 | 0.0045 | 0.825 | 0.2% | 0.82665 | 120 | 0.1% | 120.12 | 1000000 | 0.1% | 1001000 | 1000000 | 0.1% | 1001000 | 0.15778 | -0.15937 | 0.15834 | -0.15881 | 0.31824 | -0.31918 | 0.32274 | -0.31468 | 1.9168 | 1.3899 | 2378 | 0.26587 | 1724 | -0.26104 | 91.604 | -89.9385 | 165.7041 | 162.6913 | 198.6155 | 194.3026 | -0.6923% | -2.849%
200 | 200 | 68100 | 0.1% | 68168.1 | 68100 | 0.1% | 68168.1 | 400 | 0.5% | 402 | 400 | -0.5% | 398 | 2 | 0.4925% | 2.0099 | 0.00056 | 0.0045 | 0.825 | 0.2% | 0.82665 | 120 | 0.1% | 120.12 | 1000000 | 0.1% | 1001000 | 1000000 | 0.1% | 1001000 | 0.15922 | -0.15764 | 0.15978 | -0.15708 | 0.32114 | -0.31571 | 0.32564 | -0.31121 | 1.9192 | 1.3927 | 2381 | 0.26829 | 1728 | -0.25781 | 92.4368 | -88.8281 | 167.9886 | 161.4305 | 201.9066 | 192.5069 | 0.9533% | -3.747%
200 | 200 | 68100 | -0.1% | 68031.9 | 68100 | 0.1% | 68168.1 | 400 | 0.5% | 402 | 400 | -0.5% | 398 | 2 | 0.4925% | 2.0099 | 0.00056 | 0.0045 | 0.825 | 0.2% | 0.82665 | 120 | 0.1% | 120.12 | 1000000 | 0.1% | 1001000 | 1000000 | 0.1% | 1001000 | 0.15937 | -0.15764 | 0.15993 | -0.15708 | 0.32143 | -0.31571 | 0.32593 | -0.31121 | 1.9194 | 1.3927 | 2381 | 0.26829 | 1728 | -0.25781 | 92.4368 | -88.8281 | 167.9886 | 161.4305 | 201.9066 | 192.5069 | 0.9533% | -3.747%
200 | 200 | 68100 | 0.1% | 68168.1 | 68100 | -0.1% | 68031.9 | 400 | 0.5% | 402 | 400 | -0.5% | 398 | 2 | 0.4925% | 2.0099 | 0.00056 | 0.0045 | 0.825 | 0.2% | 0.82665 | 120 | 0.1% | 120.12 | 1000000 | 0.1% | 1001000 | 1000000 | 0.1% | 1001000 | 0.15922 | -0.15778 | 0.15978 | -0.15722 | 0.32114 | -0.31599 | 0.32564 | -0.31149 | 1.9192 | 1.3925 | 2381 | 0.26829 | 1727 | -0.25862 | 92.4368 | -89.1057 | 167.2527 | 161.2256 | 200.8445 | 192.2157 | 0.4222% | -3.892%
200 | 200 | 68100 | -0.1% | 68031.9 | 68100 | -0.1% | 68031.9 | 400 | 0.5% | 402 | 400 | -0.5% | 398 | 2 | 0.4925% | 2.0099 | 0.00056 | 0.0045 | 0.825 | 0.2% | 0.82665 | 120 | 0.1% | 120.12 | 1000000 | 0.1% | 1001000 | 1000000 | 0.1% | 1001000 | 0.15937 | -0.15778 | 0.15993 | -0.15722 | 0.32143 | -0.31599 | 0.32593 | -0.31149 | 1.9194 | 1.3925 | 2381 | 0.26829 | 1727 | -0.25862 | 92.4368 | -89.1057 | 167.2527 | 161.2256 | 200.8445 | 192.2157 | 0.4222% | -3.892%
200 | 200 | 68100 | 0.1% | 68168.1 | 68100 | 0.1% | 68168.1 | 400 | -0.5% | 398 | 400 | -0.5% | 398 | 2 | 0.4925% | 2.0099 | 0.00056 | 0.0045 | 0.825 | 0.2% | 0.82665 | 120 | 0.1% | 120.12 | 1000000 | 0.1% | 1001000 | 1000000 | 0.1% | 1001000 | 0.15764 | -0.15764 | 0.1582 | -0.15708 | 0.31796 | -0.31571 | 0.32246 | -0.31121 | 1.9166 | 1.3927 | 2378 | 0.26587 | 1728 | -0.25781 | 91.604 | -88.8281 | 168.6281 | 163.5182 | 202.8312 | 195.4832 | 1.416% | -2.258%
200 | 200 | 68100 | -0.1% | 68031.9 | 68100 | 0.1% | 68168.1 | 400 | -0.5% | 398 | 400 | -0.5% | 398 | 2 | 0.4925% | 2.0099 | 0.00056 | 0.0045 | 0.825 | 0.2% | 0.82665 | 120 | 0.1% | 120.12 | 1000000 | 0.1% | 1001000 | 1000000 | 0.1% | 1001000 | 0.15778 | -0.15764 | 0.15834 | -0.15708 | 0.31824 | -0.31571 | 0.32274 | -0.31121 | 1.9168 | 1.3927 | 2378 | 0.26587 | 1728 | -0.25781 | 91.604 | -88.8281 | 168.6281 | 163.5182 | 202.8312 | 195.4832 | 1.416% | -2.258%
200 | 200 | 68100 | 0.1% | 68168.1 | 68100 | -0.1% | 68031.9 | 400 | -0.5% | 398 | 400 | -0.5% | 398 | 2 | 0.4925% | 2.0099 | 0.00056 | 0.0045 | 0.825 | 0.2% | 0.82665 | 120 | 0.1% | 120.12 | 1000000 | 0.1% | 1001000 | 1000000 | 0.1% | 1001000 | 0.15764 | -0.15778 | 0.1582 | -0.15722 | 0.31796 | -0.31599 | 0.32246 | -0.31149 | 1.9166 | 1.3925 | 2378 | 0.26587 | 1727 | -0.25862 | 91.604 | -89.1057 | 167.8903 | 163.3115 | 201.7646 | 195.1879 | 0.8823% | -2.406%
200 | 200 | 68100 | -0.1% | 68031.9 | 68100 | -0.1% | 68031.9 | 400 | -0.5% | 398 | 400 | -0.5% | 398 | 2 | 0.4925% | 2.0099 | 0.00056 | 0.0045 | 0.825 | 0.2% | 0.82665 | 120 | 0.1% | 120.12 | 1000000 | 0.1% | 1001000 | 1000000 | 0.1% | 1001000 | 0.15778 | -0.15778 | 0.15834 | -0.15722 | 0.31824 | -0.31599 | 0.32274 | -0.31149 | 1.9168 | 1.3925 | 2378 | 0.26587 | 1727 | -0.25862 | 91.604 | -89.1057 | 167.8903 | 163.3115 | 201.7646 | 195.1879 | 0.8823% | -2.406%
200 | 200 | 68100 | 0.1% | 68168.1 | 68100 | 0.1% | 68168.1 | 400 | 0.5% | 402 | 400 | 0.5% | 402 | 2 | 0.4925% | 2.0099 | -0.00056 | 0.0045 | 0.825 | 0.2% | 0.82665 | 120 | 0.1% | 120.12 | 1000000 | 0.1% | 1001000 | 1000000 | 0.1% | 1001000 | 0.15922 | -0.15922 | 0.15866 | -0.15978 | 0.31889 | -0.32114 | 0.32339 | -0.31664 | 1.9173 | 1.3882 | 2379 | 0.26667 | 1722 | -0.26265 | 91.8816 | -90.4937 | 164.0597 | 161.5815 | 196.2577 | 192.7217 | -1.871% | -3.639%
200 | 200 | 68100 | -0.1% | 68031.9 | 68100 | 0.1% | 68168.1 | 400 | 0.5% | 402 | 400 | 0.5% | 402 | 2 | 0.4925% | 2.0099 | -0.00056 | 0.0045 | 0.825 | 0.2% | 0.82665 | 120 | 0.1% | 120.12 | 1000000 | 0.1% | 1001000 | 1000000 | 0.1% | 1001000 | 0.15937 | -0.15922 | 0.15881 | -0.15978 | 0.31918 | -0.32114 | 0.32368 | -0.31664 | 1.9176 | 1.3882 | 2379 | 0.26667 | 1722 | -0.26265 | 91.8816 | -90.4937 | 164.0597 | 161.5815 | 196.2577 | 192.7217 | -1.871% | -3.639%
200 | 200 | 68100 | 0.1% | 68168.1 | 68100 | -0.1% | 68031.9 | 400 | 0.5% | 402 | 400 | 0.5% | 402 | 2 | 0.4925% | 2.0099 | -0.00056 | 0.0045 | 0.825 | 0.2% | 0.82665 | 120 | 0.1% | 120.12 | 1000000 | 0.1% | 1001000 | 1000000 | 0.1% | 1001000 | 0.15922 | -0.15937 | 0.15866 | -0.15993 | 0.31889 | -0.32143 | 0.32339 | -0.31693 | 1.9173 | 1.388 | 2379 | 0.26667 | 1722 | -0.26265 | 91.8816 | -90.4937 | 164.0597 | 161.5815 | 196.2577 | 192.7217 | -1.871% | -3.639%
200 | 200 | 68100 | -0.1% | 68031.9 | 68100 | -0.1% | 68031.9 | 400 | 0.5% | 402 | 400 | 0.5% | 402 | 2 | 0.4925% | 2.0099 | -0.00056 | 0.0045 | 0.825 | 0.2% | 0.82665 | 120 | 0.1% | 120.12 | 1000000 | 0.1% | 1001000 | 1000000 | 0.1% | 1001000 | 0.15937 | -0.15937 | 0.15881 | -0.15993 | 0.31918 | -0.32143 | 0.32368 | -0.31693 | 1.9176 | 1.388 | 2379 | 0.26667 | 1722 | -0.26265 | 91.8816 | -90.4937 | 164.0597 | 161.5815 | 196.2577 | 192.7217 | -1.871% | -3.639%
200 | 200 | 68100 | 0.1% | 68168.1 | 68100 | 0.1% | 68168.1 | 400 | -0.5% | 398 | 400 | 0.5% | 402 | 2 | 0.4925% | 2.0099 | -0.00056 | 0.0045 | 0.825 | 0.2% | 0.82665 | 120 | 0.1% | 120.12 | 1000000 | 0.1% | 1001000 | 1000000 | 0.1% | 1001000 | 0.15764 | -0.15922 | 0.15708 | -0.15978 | 0.31571 | -0.32114 | 0.32021 | -0.31664 | 1.9147 | 1.3882 | 2375 | 0.26345 | 1722 | -0.26265 | 90.7712 | -90.4937 | 164.8967 | 164.3925 | 197.4567 | 196.7341 | -1.272% | -1.633%
200 | 200 | 68100 | -0.1% | 68031.9 | 68100 | 0.1% | 68168.1 | 400 | -0.5% | 398 | 400 | 0.5% | 402 | 2 | 0.4925% | 2.0099 | -0.00056 | 0.0045 | 0.825 | 0.2% | 0.82665 | 120 | 0.1% | 120.12 | 1000000 | 0.1% | 1001000 | 1000000 | 0.1% | 1001000 | 0.15778 | -0.15922 | 0.15722 | -0.15978 | 0.31599 | -0.32114 | 0.32049 | -0.31664 | 1.9149 | 1.3882 | 2376 | 0.26426 | 1722 | -0.26265 | 91.0488 | -90.4937 | 164.6875 | 163.6833 | 197.1567 | 195.7193 | -1.422% | -2.14%
200 | 200 | 68100 | 0.1% | 68168.1 | 68100 | -0.1% | 68031.9 | 400 | -0.5% | 398 | 400 | 0.5% | 402 | 2 | 0.4925% | 2.0099 | -0.00056 | 0.0045 | 0.825 | 0.2% | 0.82665 | 120 | 0.1% | 120.12 | 1000000 | 0.1% | 1001000 | 1000000 | 0.1% | 1001000 | 0.15764 | -0.15937 | 0.15708 | -0.15993 | 0.31571 | -0.32143 | 0.32021 | -0.31693 | 1.9147 | 1.388 | 2375 | 0.26345 | 1722 | -0.26265 | 90.7712 | -90.4937 | 164.8967 | 164.3925 | 197.4567 | 196.7341 | -1.272% | -1.633%
200 | 200 | 68100 | -0.1% | 68031.9 | 68100 | -0.1% | 68031.9 | 400 | -0.5% | 398 | 400 | 0.5% | 402 | 2 | 0.4925% | 2.0099 | -0.00056 | 0.0045 | 0.825 | 0.2% | 0.82665 | 120 | 0.1% | 120.12 | 1000000 | 0.1% | 1001000 | 1000000 | 0.1% | 1001000 | 0.15778 | -0.15937 | 0.15722 | -0.15993 | 0.31599 | -0.32143 | 0.32049 | -0.31693 | 1.9149 | 1.388 | 2376 | 0.26426 | 1722 | -0.26265 | 91.0488 | -90.4937 | 164.6875 | 163.6833 | 197.1567 | 195.7193 | -1.422% | -2.14%
200 | 200 | 68100 | 0.1% | 68168.1 | 68100 | 0.1% | 68168.1 | 400 | 0.5% | 402 | 400 | -0.5% | 398 | 2 | 0.4925% | 2.0099 | -0.00056 | 0.0045 | 0.825 | 0.2% | 0.82665 | 120 | 0.1% | 120.12 | 1000000 | 0.1% | 1001000 | 1000000 | 0.1% | 1001000 | 0.15922 | -0.15764 | 0.15866 | -0.1582 | 0.31889 | -0.31796 | 0.32339 | -0.31346 | 1.9173 | 1.3909 | 2379 | 0.26667 | 1725 | -0.26023 | 91.8816 | -89.6609 | 166.2171 | 162.1998 | 199.353 | 193.6019 | -0.3235% | -3.199%
200 | 200 | 68100 | -0.1% | 68031.9 | 68100 | 0.1% | 68168.1 | 400 | 0.5% | 402 | 400 | -0.5% | 398 | 2 | 0.4925% | 2.0099 | -0.00056 | 0.0045 | 0.825 | 0.2% | 0.82665 | 120 | 0.1% | 120.12 | 1000000 | 0.1% | 1001000 | 1000000 | 0.1% | 1001000 | 0.15937 | -0.15764 | 0.15881 | -0.1582 | 0.31918 | -0.31796 | 0.32368 | -0.31346 | 1.9176 | 1.3909 | 2379 | 0.26667 | 1725 | -0.26023 | 91.8816 | -89.6609 | 166.2171 | 162.1998 | 199.353 | 193.6019 | -0.3235% | -3.199%
200 | 200 | 68100 | 0.1% | 68168.1 | 68100 | -0.1% | 68031.9 | 400 | 0.5% | 402 | 400 | -0.5% | 398 | 2 | 0.4925% | 2.0099 | -0.00056 | 0.0045 | 0.825 | 0.2% | 0.82665 | 120 | 0.1% | 120.12 | 1000000 | 0.1% | 1001000 | 1000000 | 0.1% | 1001000 | 0.15922 | -0.15778 | 0.15866 | -0.15834 | 0.31889 | -0.31824 | 0.32339 | -0.31374 | 1.9173 | 1.3906 | 2379 | 0.26667 | 1725 | -0.26023 | 91.8816 | -89.6609 | 166.2171 | 162.1998 | 199.353 | 193.6019 | -0.3235% | -3.199%
200 | 200 | 68100 | -0.1% | 68031.9 | 68100 | -0.1% | 68031.9 | 400 | 0.5% | 402 | 400 | -0.5% | 398 | 2 | 0.4925% | 2.0099 | -0.00056 | 0.0045 | 0.825 | 0.2% | 0.82665 | 120 | 0.1% | 120.12 | 1000000 | 0.1% | 1001000 | 1000000 | 0.1% | 1001000 | 0.15937 | -0.15778 | 0.15881 | -0.15834 | 0.31918 | -0.31824 | 0.32368 | -0.31374 | 1.9176 | 1.3906 | 2379 | 0.26667 | 1725 | -0.26023 | 91.8816 | -89.6609 | 166.2171 | 162.1998 | 199.353 | 193.6019 | -0.3235% | -3.199%
200 | 200 | 68100 | 0.1% | 68168.1 | 68100 | 0.1% | 68168.1 | 400 | -0.5% | 398 | 400 | -0.5% | 398 | 2 | 0.4925% | 2.0099 | -0.00056 | 0.0045 | 0.825 | 0.2% | 0.82665 | 120 | 0.1% | 120.12 | 1000000 | 0.1% | 1001000 | 1000000 | 0.1% | 1001000 | 0.15764 | -0.15764 | 0.15708 | -0.1582 | 0.31571 | -0.31796 | 0.32021 | -0.31346 | 1.9147 | 1.3909 | 2375 | 0.26345 | 1725 | -0.26023 | 90.7712 | -89.6609 | 167.0619 | 165.0183 | 200.5694 | 197.6311 | 0.2847% | -1.184%
200 | 200 | 68100 | -0.1% | 68031.9 | 68100 | 0.1% | 68168.1 | 400 | -0.5% | 398 | 400 | -0.5% | 398 | 2 | 0.4925% | 2.0099 | -0.00056 | 0.0045 | 0.825 | 0.2% | 0.82665 | 120 | 0.1% | 120.12 | 1000000 | 0.1% | 1001000 | 1000000 | 0.1% | 1001000 | 0.15778 | -0.15764 | 0.15722 | -0.1582 | 0.31599 | -0.31796 | 0.32049 | -0.31346 | 1.9149 | 1.3909 | 2376 | 0.26426 | 1725 | -0.26023 | 91.0488 | -89.6609 | 166.8507 | 164.3073 | 200.2651 | 196.612 | 0.1325% | -1.694%
200 | 200 | 68100 | 0.1% | 68168.1 | 68100 | -0.1% | 68031.9 | 400 | -0.5% | 398 | 400 | -0.5% | 398 | 2 | 0.4925% | 2.0099 | -0.00056 | 0.0045 | 0.825 | 0.2% | 0.82665 | 120 | 0.1% | 120.12 | 1000000 | 0.1% | 1001000 | 1000000 | 0.1% | 1001000 | 0.15764 | -0.15778 | 0.15708 | -0.15834 | 0.31571 | -0.31824 | 0.32021 | -0.31374 | 1.9147 | 1.3906 | 2375 | 0.26345 | 1725 | -0.26023 | 90.7712 | -89.6609 | 167.0619 | 165.0183 | 200.5694 | 197.6311 | 0.2847% | -1.184%
200 | 200 | 68100 | -0.1% | 68031.9 | 68100 | -0.1% | 68031.9 | 400 | -0.5% | 398 | 400 | -0.5% | 398 | 2 | 0.4925% | 2.0099 | -0.00056 | 0.0045 | 0.825 | 0.2% | 0.82665 | 120 | 0.1% | 120.12 | 1000000 | 0.1% | 1001000 | 1000000 | 0.1% | 1001000 | 0.15778 | -0.15778 | 0.15722 | -0.15834 | 0.31599 | -0.31824 | 0.32049 | -0.31374 | 1.9149 | 1.3906 | 2376 | 0.26426 | 1725 | -0.26023 | 91.0488 | -89.6609 | 166.8507 | 164.3073 | 200.2651 | 196.612 | 0.1325% | -1.694%
200 | 200 | 68100 | 0.1% | 68168.1 | 68100 | 0.1% | 68168.1 | 400 | 0.5% | 402 | 400 | 0.5% | 402 | 2 | 0.4925% | 2.0099 | -0.00056 | 0.0045 | 0.825 | 0.2% | 0.82665 | 120 | 0.1% | 120.12 | 1000000 | 0.1% | 1001000 | 1000000 | 0.1% | 1001000 | 0.15922 | -0.15922 | 0.15866 | -0.15978 | 0.31889 | -0.32114 | 0.32339 | -0.31664 | 1.9173 | 1.3882 | 2379 | 0.26667 | 1722 | -0.26265 | 91.8816 | -90.4937 | 164.0597 | 161.5815 | 196.2577 | 192.7217 | -1.871% | -3.639%
200 | 200 | 68100 | -0.1% | 68031.9 | 68100 | 0.1% | 68168.1 | 400 | 0.5% | 402 | 400 | 0.5% | 402 | 2 | 0.4925% | 2.0099 | -0.00056 | 0.0045 | 0.825 | 0.2% | 0.82665 | 120 | 0.1% | 120.12 | 1000000 | 0.1% | 1001000 | 1000000 | 0.1% | 1001000 | 0.15937 | -0.15922 | 0.15881 | -0.15978 | 0.31918 | -0.32114 | 0.32368 | -0.31664 | 1.9176 | 1.3882 | 2379 | 0.26667 | 1722 | -0.26265 | 91.8816 | -90.4937 | 164.0597 | 161.5815 | 196.2577 | 192.7217 | -1.871% | -3.639%
200 | 200 | 68100 | 0.1% | 68168.1 | 68100 | -0.1% | 68031.9 | 400 | 0.5% | 402 | 400 | 0.5% | 402 | 2 | 0.4925% | 2.0099 | -0.00056 | 0.0045 | 0.825 | 0.2% | 0.82665 | 120 | 0.1% | 120.12 | 1000000 | 0.1% | 1001000 | 1000000 | 0.1% | 1001000 | 0.15922 | -0.15937 | 0.15866 | -0.15993 | 0.31889 | -0.32143 | 0.32339 | -0.31693 | 1.9173 | 1.388 | 2379 | 0.26667 | 1722 | -0.26265 | 91.8816 | -90.4937 | 164.0597 | 161.5815 | 196.2577 | 192.7217 | -1.871% | -3.639%
200 | 200 | 68100 | -0.1% | 68031.9 | 68100 | -0.1% | 68031.9 | 400 | 0.5% | 402 | 400 | 0.5% | 402 | 2 | 0.4925% | 2.0099 | -0.00056 | 0.0045 | 0.825 | 0.2% | 0.82665 | 120 | 0.1% | 120.12 | 1000000 | 0.1% | 1001000 | 1000000 | 0.1% | 1001000 | 0.15937 | -0.15937 | 0.15881 | -0.15993 | 0.31918 | -0.32143 | 0.32368 | -0.31693 | 1.9176 | 1.388 | 2379 | 0.26667 | 1722 | -0.26265 | 91.8816 | -90.4937 | 164.0597 | 161.5815 | 196.2577 | 192.7217 | -1.871% | -3.639%
200 | 200 | 68100 | 0.1% | 68168.1 | 68100 | 0.1% | 68168.1 | 400 | -0.5% | 398 | 400 | 0.5% | 402 | 2 | 0.4925% | 2.0099 | -0.00056 | 0.0045 | 0.825 | 0.2% | 0.82665 | 120 | 0.1% | 120.12 | 1000000 | 0.1% | 1001000 | 1000000 | 0.1% | 1001000 | 0.15764 | -0.15922 | 0.15708 | -0.15978 | 0.31571 | -0.32114 | 0.32021 | -0.31664 | 1.9147 | 1.3882 | 2375 | 0.26345 | 1722 | -0.26265 | 90.7712 | -90.4937 | 164.8967 | 164.3925 | 197.4567 | 196.7341 | -1.272% | -1.633%
200 | 200 | 68100 | -0.1% | 68031.9 | 68100 | 0.1% | 68168.1 | 400 | -0.5% | 398 | 400 | 0.5% | 402 | 2 | 0.4925% | 2.0099 | -0.00056 | 0.0045 | 0.825 | 0.2% | 0.82665 | 120 | 0.1% | 120.12 | 1000000 | 0.1% | 1001000 | 1000000 | 0.1% | 1001000 | 0.15778 | -0.15922 | 0.15722 | -0.15978 | 0.31599 | -0.32114 | 0.32049 | -0.31664 | 1.9149 | 1.3882 | 2376 | 0.26426 | 1722 | -0.26265 | 91.0488 | -90.4937 | 164.6875 | 163.6833 | 197.1567 | 195.7193 | -1.422% | -2.14%
200 | 200 | 68100 | 0.1% | 68168.1 | 68100 | -0.1% | 68031.9 | 400 | -0.5% | 398 | 400 | 0.5% | 402 | 2 | 0.4925% | 2.0099 | -0.00056 | 0.0045 | 0.825 | 0.2% | 0.82665 | 120 | 0.1% | 120.12 | 1000000 | 0.1% | 1001000 | 1000000 | 0.1% | 1001000 | 0.15764 | -0.15937 | 0.15708 | -0.15993 | 0.31571 | -0.32143 | 0.32021 | -0.31693 | 1.9147 | 1.388 | 2375 | 0.26345 | 1722 | -0.26265 | 90.7712 | -90.4937 | 164.8967 | 164.3925 | 197.4567 | 196.7341 | -1.272% | -1.633%
200 | 200 | 68100 | -0.1% | 68031.9 | 68100 | -0.1% | 68031.9 | 400 | -0.5% | 398 | 400 | 0.5% | 402 | 2 | 0.4925% | 2.0099 | -0.00056 | 0.0045 | 0.825 | 0.2% | 0.82665 | 120 | 0.1% | 120.12 | 1000000 | 0.1% | 1001000 | 1000000 | 0.1% | 1001000 | 0.15778 | -0.15937 | 0.15722 | -0.15993 | 0.31599 | -0.32143 | 0.32049 | -0.31693 | 1.9149 | 1.388 | 2376 | 0.26426 | 1722 | -0.26265 | 91.0488 | -90.4937 | 164.6875 | 163.6833 | 197.1567 | 195.7193 | -1.422% | -2.14%
200 | 200 | 68100 | 0.1% | 68168.1 | 68100 | 0.1% | 68168.1 | 400 | 0.5% | 402 | 400 | -0.5% | 398 | 2 | 0.4925% | 2.0099 | -0.00056 | 0.0045 | 0.825 | 0.2% | 0.82665 | 120 | 0.1% | 120.12 | 1000000 | 0.1% | 1001000 | 1000000 | 0.1% | 1001000 | 0.15922 | -0.15764 | 0.15866 | -0.1582 | 0.31889 | -0.31796 | 0.32339 | -0.31346 | 1.9173 | 1.3909 | 2379 | 0.26667 | 1725 | -0.26023 | 91.8816 | -89.6609 | 166.2171 | 162.1998 | 199.353 | 193.6019 | -0.3235% | -3.199%
200 | 200 | 68100 | -0.1% | 68031.9 | 68100 | 0.1% | 68168.1 | 400 | 0.5% | 402 | 400 | -0.5% | 398 | 2 | 0.4925% | 2.0099 | -0.00056 | 0.0045 | 0.825 | 0.2% | 0.82665 | 120 | 0.1% | 120.12 | 1000000 | 0.1% | 1001000 | 1000000 | 0.1% | 1001000 | 0.15937 | -0.15764 | 0.15881 | -0.1582 | 0.31918 | -0.31796 | 0.32368 | -0.31346 | 1.9176 | 1.3909 | 2379 | 0.26667 | 1725 | -0.26023 | 91.8816 | -89.6609 | 166.2171 | 162.1998 | 199.353 | 193.6019 | -0.3235% | -3.199%
200 | 200 | 68100 | 0.1% | 68168.1 | 68100 | -0.1% | 68031.9 | 400 | 0.5% | 402 | 400 | -0.5% | 398 | 2 | 0.4925% | 2.0099 | -0.00056 | 0.0045 | 0.825 | 0.2% | 0.82665 | 120 | 0.1% | 120.12 | 1000000 | 0.1% | 1001000 | 1000000 | 0.1% | 1001000 | 0.15922 | -0.15778 | 0.15866 | -0.15834 | 0.31889 | -0.31824 | 0.32339 | -0.31374 | 1.9173 | 1.3906 | 2379 | 0.26667 | 1725 | -0.26023 | 91.8816 | -89.6609 | 166.2171 | 162.1998 | 199.353 | 193.6019 | -0.3235% | -3.199%
200 | 200 | 68100 | -0.1% | 68031.9 | 68100 | -0.1% | 68031.9 | 400 | 0.5% | 402 | 400 | -0.5% | 398 | 2 | 0.4925% | 2.0099 | -0.00056 | 0.0045 | 0.825 | 0.2% | 0.82665 | 120 | 0.1% | 120.12 | 1000000 | 0.1% | 1001000 | 1000000 | 0.1% | 1001000 | 0.15937 | -0.15778 | 0.15881 | -0.15834 | 0.31918 | -0.31824 | 0.32368 | -0.31374 | 1.9176 | 1.3906 | 2379 | 0.26667 | 1725 | -0.26023 | 91.8816 | -89.6609 | 166.2171 | 162.1998 | 199.353 | 193.6019 | -0.3235% | -3.199%
200 | 200 | 68100 | 0.1% | 68168.1 | 68100 | 0.1% | 68168.1 | 400 | -0.5% | 398 | 400 | -0.5% | 398 | 2 | 0.4925% | 2.0099 | -0.00056 | 0.0045 | 0.825 | 0.2% | 0.82665 | 120 | 0.1% | 120.12 | 1000000 | 0.1% | 1001000 | 1000000 | 0.1% | 1001000 | 0.15764 | -0.15764 | 0.15708 | -0.1582 | 0.31571 | -0.31796 | 0.32021 | -0.31346 | 1.9147 | 1.3909 | 2375 | 0.26345 | 1725 | -0.26023 | 90.7712 | -89.6609 | 167.0619 | 165.0183 | 200.5694 | 197.6311 | 0.2847% | -1.184%
200 | 200 | 68100 | -0.1% | 68031.9 | 68100 | 0.1% | 68168.1 | 400 | -0.5% | 398 | 400 | -0.5% | 398 | 2 | 0.4925% | 2.0099 | -0.00056 | 0.0045 | 0.825 | 0.2% | 0.82665 | 120 | 0.1% | 120.12 | 1000000 | 0.1% | 1001000 | 1000000 | 0.1% | 1001000 | 0.15778 | -0.15764 | 0.15722 | -0.1582 | 0.31599 | -0.31796 | 0.32049 | -0.31346 | 1.9149 | 1.3909 | 2376 | 0.26426 | 1725 | -0.26023 | 91.0488 | -89.6609 | 166.8507 | 164.3073 | 200.2651 | 196.612 | 0.1325% | -1.694%
200 | 200 | 68100 | 0.1% | 68168.1 | 68100 | -0.1% | 68031.9 | 400 | -0.5% | 398 | 400 | -0.5% | 398 | 2 | 0.4925% | 2.0099 | -0.00056 | 0.0045 | 0.825 | 0.2% | 0.82665 | 120 | 0.1% | 120.12 | 1000000 | 0.1% | 1001000 | 1000000 | 0.1% | 1001000 | 0.15764 | -0.15778 | 0.15708 | -0.15834 | 0.31571 | -0.31824 | 0.32021 | -0.31374 | 1.9147 | 1.3906 | 2375 | 0.26345 | 1725 | -0.26023 | 90.7712 | -89.6609 | 167.0619 | 165.0183 | 200.5694 | 197.6311 | 0.2847% | -1.184%
200 | 200 | 68100 | -0.1% | 68031.9 | 68100 | -0.1% | 68031.9 | 400 | -0.5% | 398 | 400 | -0.5% | 398 | 2 | 0.4925% | 2.0099 | -0.00056 | 0.0045 | 0.825 | 0.2% | 0.82665 | 120 | 0.1% | 120.12 | 1000000 | 0.1% | 1001000 | 1000000 | 0.1% | 1001000 | 0.15778 | -0.15778 | 0.15722 | -0.15834 | 0.31599 | -0.31824 | 0.32049 | -0.31374 | 1.9149 | 1.3906 | 2376 | 0.26426 | 1725 | -0.26023 | 91.0488 | -89.6609 | 166.8507 | 164.3073 | 200.2651 | 196.612 | 0.1325% | -1.694%
200 | 200 | 68100 | 0.1% | 68168.1 | 68100 | 0.1% | 68168.1 | 400 | 0.5% | 402 | 400 | 0.5% | 402 | 2 | 0.4925% | 2.0099 | 0.00056 | -0.0045 | 0.825 | 0.2% | 0.82665 | 120 | 0.1% | 120.12 | 1000000 | 0.1% | 1001000 | 1000000 | 0.1% | 1001000 | 0.15922 | -0.15922 | 0.15978 | -0.15866 | 0.32114 | -0.31889 | 0.31664 | -0.32339 | 1.9118 | 1.3827 | 2372 | 0.26104 | 1715 | -0.26829 | 89.9385 | -92.4368 | 160.611 | 165.0724 | 191.3427 | 197.7087 | -4.329% | -1.146%
200 | 200 | 68100 | -0.1% | 68031.9 | 68100 | 0.1% | 68168.1 | 400 | 0.5% | 402 | 400 | 0.5% | 402 | 2 | 0.4925% | 2.0099 | 0.00056 | -0.0045 | 0.825 | 0.2% | 0.82665 | 120 | 0.1% | 120.12 | 1000000 | 0.1% | 1001000 | 1000000 | 0.1% | 1001000 | 0.15937 | -0.15922 | 0.15993 | -0.15866 | 0.32143 | -0.31889 | 0.31693 | -0.32339 | 1.912 | 1.3827 | 2372 | 0.26104 | 1715 | -0.26829 | 89.9385 | -92.4368 | 160.611 | 165.0724 | 191.3427 | 197.7087 | -4.329% | -1.146%
200 | 200 | 68100 | 0.1% | 68168.1 | 68100 | -0.1% | 68031.9 | 400 | 0.5% | 402 | 400 | 0.5% | 402 | 2 | 0.4925% | 2.0099 | 0.00056 | -0.0045 | 0.825 | 0.2% | 0.82665 | 120 | 0.1% | 120.12 | 1000000 | 0.1% | 1001000 | 1000000 | 0.1% | 1001000 | 0.15922 | -0.15937 | 0.15978 | -0.15881 | 0.32114 | -0.31918 | 0.31664 | -0.32368 | 1.9118 | 1.3824 | 2372 | 0.26104 | 1715 | -0.26829 | 89.9385 | -92.4368 | 160.611 | 165.0724 | 191.3427 | 197.7087 | -4.329% | -1.146%
200 | 200 | 68100 | -0.1% | 68031.9 | 68100 | -0.1% | 68031.9 | 400 | 0.5% | 402 | 400 | 0.5% | 402 | 2 | 0.4925% | 2.0099 | 0.00056 | -0.0045 | 0.825 | 0.2% | 0.82665 | 120 | 0.1% | 120.12 | 1000000 | 0.1% | 1001000 | 1000000 | 0.1% | 1001000 | 0.15937 | -0.15937 | 0.15993 | -0.15881 | 0.32143 | -0.31918 | 0.31693 | -0.32368 | 1.912 | 1.3824 | 2372 | 0.26104 | 1715 | -0.26829 | 89.9385 | -92.4368 | 160.611 | 165.0724 | 191.3427 | 197.7087 | -4.329% | -1.146%
200 | 200 | 68100 | 0.1% | 68168.1 | 68100 | 0.1% | 68168.1 | 400 | -0.5% | 398 | 400 | 0.5% | 402 | 2 | 0.4925% | 2.0099 | 0.00056 | -0.0045 | 0.825 | 0.2% | 0.82665 | 120 | 0.1% | 120.12 | 1000000 | 0.1% | 1001000 | 1000000 | 0.1% | 1001000 | 0.15764 | -0.15922 | 0.1582 | -0.15866 | 0.31796 | -0.31889 | 0.31346 | -0.32339 | 1.9091 | 1.3827 | 2369 | 0.25862 | 1715 | -0.26829 | 89.1057 | -92.4368 | 161.2256 | 167.2527 | 192.2157 | 200.8445 | -3.892% | 0.4222%
200 | 200 | 68100 | -0.1% | 68031.9 | 68100 | 0.1% | 68168.1 | 400 | -0.5% | 398 | 400 | 0.5% | 402 | 2 | 0.4925% | 2.0099 | 0.00056 | -0.0045 | 0.825 | 0.2% | 0.82665 | 120 | 0.1% | 120.12 | 1000000 | 0.1% | 1001000 | 1000000 | 0.1% | 1001000 | 0.15778 | -0.15922 | 0.15834 | -0.15866 | 0.31824 | -0.31889 | 0.31374 | -0.32339 | 1.9094 | 1.3827 | 2369 | 0.25862 | 1715 | -0.26829 | 89.1057 | -92.4368 | 161.2256 | 167.2527 | 192.2157 | 200.8445 | -3.892% | 0.4222%
200 | 200 | 68100 | 0.1% | 68168.1 | 68100 | -0.1% | 68031.9 | 400 | -0.5% | 398 | 400 | 0.5% | 402 | 2 | 0.4925% | 2.0099 | 0.00056 | -0.0045 | 0.825 | 0.2% | 0.82665 | 120 | 0.1% | 120.12 | 1000000 | 0.1% | 1001000 | 1000000 | 0.1% | 1001000 | 0.15764 | -0.15937 | 0.1582 | -0.15881 | 0.31796 | -0.31918 | 0.31346 | -0.32368 | 1.9091 | 1.3824 | 2369 | 0.25862 | 1715 | -0.26829 | 89.1057 | -92.4368 | 161.2256 | 167.2527 | 192.2157 | 200.8445 | -3.892% | 0.4222%
200 | 200 | 68100 | -0.1% | 68031.9 | 68100 | -0.1% | 68031.9 | 400 | -0.5% | 398 | 400 | 0.5% | 402 | 2 | 0.4925% | 2.0099 | 0.00056 | -0.0045 | 0.825 | 0.2% | 0.82665 | 120 | 0.1% | 120.12 | 1000000 | 0.1% | 1001000 | 1000000 | 0.1% | 1001000 | 0.15778 | -0.15937 | 0.15834 | -0.15881 | 0.31824 | -0.31918 | 0.31374 | -0.32368 | 1.9094 | 1.3824 | 2369 | 0.25862 | 1715 | -0.26829 | 89.1057 | -92.4368 | 161.2256 | 167.2527 | 192.2157 | 200.8445 | -3.892% | 0.4222%
200 | 200 | 68100 | 0.1% | 68168.1 | 68100 | 0.1% | 68168.1 | 400 | 0.5% | 402 | 400 | -0.5% | 398 | 2 | 0.4925% | 2.0099 | 0.00056 | -0.0045 | 0.825 | 0.2% | 0.82665 | 120 | 0.1% | 120.12 | 1000000 | 0.1% | 1001000 | 1000000 | 0.1% | 1001000 | 0.15922 | -0.15764 | 0.15978 | -0.15708 | 0.32114 | -0.31571 | 0.31664 | -0.32021 | 1.9118 | 1.3853 | 2372 | 0.26104 | 1719 | -0.26506 | 89.9385 | -91.3264 | 163.3931 | 165.9146 | 195.3046 | 198.918 | -2.348% | -0.541%
200 | 200 | 68100 | -0.1% | 68031.9 | 68100 | 0.1% | 68168.1 | 400 | 0.5% | 402 | 400 | -0.5% | 398 | 2 | 0.4925% | 2.0099 | 0.00056 | -0.0045 | 0.825 | 0.2% | 0.82665 | 120 | 0.1% | 120.12 | 1000000 | 0.1% | 1001000 | 1000000 | 0.1% | 1001000 | 0.15937 | -0.15764 | 0.15993 | -0.15708 | 0.32143 | -0.31571 | 0.31693 | -0.32021 | 1.912 | 1.3853 | 2372 | 0.26104 | 1719 | -0.26506 | 89.9385 | -91.3264 | 163.3931 | 165.9146 | 195.3046 | 198.918 | -2.348% | -0.541%
200 | 200 | 68100 | 0.1% | 68168.1 | 68100 | -0.1% | 68031.9 | 400 | 0.5% | 402 | 400 | -0.5% | 398 | 2 | 0.4925% | 2.0099 | 0.00056 | -0.0045 | 0.825 | 0.2% | 0.82665 | 120 | 0.1% | 120.12 | 1000000 | 0.1% | 1001000 | 1000000 | 0.1% | 1001000 | 0.15922 | -0.15778 | 0.15978 | -0.15722 | 0.32114 | -0.31599 | 0.31664 | -0.32049 | 1.9118 | 1.3851 | 2372 | 0.26104 | 1718 | -0.26587 | 89.9385 | -91.604 | 162.6913 | 165.7041 | 194.3026 | 198.6155 | -2.849% | -0.6923%
200 | 200 | 68100 | -0.1% | 68031.9 | 68100 | -0.1% | 68031.9 | 400 | 0.5% | 402 | 400 | -0.5% | 398 | 2 | 0.4925% | 2.0099 | 0.00056 | -0.0045 | 0.825 | 0.2% | 0.82665 | 120 | 0.1% | 120.12 | 1000000 | 0.1% | 1001000 | 1000000 | 0.1% | 1001000 | 0.15937 | -0.15778 | 0.15993 | -0.15722 | 0.32143 | -0.31599 | 0.31693 | -0.32049 | 1.912 | 1.3851 | 2372 | 0.26104 | 1718 | -0.26587 | 89.9385 | -91.604 | 162.6913 | 165.7041 | 194.3026 | 198.6155 | -2.849% | -0.6923%
200 | 200 | 68100 | 0.1% | 68168.1 | 68100 | 0.1% | 68168.1 | 400 | -0.5% | 398 | 400 | -0.5% | 398 | 2 | 0.4925% | 2.0099 | 0.00056 | -0.0045 | 0.825 | 0.2% | 0.82665 | 120 | 0.1% | 120.12 | 1000000 | 0.1% | 1001000 | 1000000 | 0.1% | 1001000 | 0.15764 | -0.15764 | 0.1582 | -0.15708 | 0.31796 | -0.31571 | 0.31346 | -0.32021 | 1.9091 | 1.3853 | 2369 | 0.25862 | 1719 | -0.26506 | 89.1057 | -91.3264 | 164.0152 | 168.1028 | 196.194 | 202.0716 | -1.903% | 1.036%
200 | 200 | 68100 | -0.1% | 68031.9 | 68100 | 0.1% | 68168.1 | 400 | -0.5% | 398 | 400 | -0.5% | 398 | 2 | 0.4925% | 2.0099 | 0.00056 | -0.0045 | 0.825 | 0.2% | 0.82665 | 120 | 0.1% | 120.12 | 1000000 | 0.1% | 1001000 | 1000000 | 0.1% | 1001000 | 0.15778 | -0.15764 | 0.15834 | -0.15708 | 0.31824 | -0.31571 | 0.31374 | -0.32021 | 1.9094 | 1.3853 | 2369 | 0.25862 | 1719 | -0.26506 | 89.1057 | -91.3264 | 164.0152 | 168.1028 | 196.194 | 202.0716 | -1.903% | 1.036%
200 | 200 | 68100 | 0.1% | 68168.1 | 68100 | -0.1% | 68031.9 | 400 | -0.5% | 398 | 400 | -0.5% | 398 | 2 | 0.4925% | 2.0099 | 0.00056 | -0.0045 | 0.825 | 0.2% | 0.82665 | 120 | 0.1% | 120.12 | 1000000 | 0.1% | 1001000 | 1000000 | 0.1% | 1001000 | 0.15764 | -0.15778 | 0.1582 | -0.15722 | 0.31796 | -0.31599 | 0.31346 | -0.32049 | 1.9091 | 1.3851 | 2369 | 0.25862 | 1718 | -0.26587 | 89.1057 | -91.604 | 163.3115 | 167.8903 | 195.1879 | 201.7646 | -2.406% | 0.8823%
200 | 200 | 68100 | -0.1% | 68031.9 | 68100 | -0.1% | 68031.9 | 400 | -0.5% | 398 | 400 | -0.5% | 398 | 2 | 0.4925% | 2.0099 | 0.00056 | -0.0045 | 0.825 | 0.2% | 0.82665 | 120 | 0.1% | 120.12 | 1000000 | 0.1% | 1001000 | 1000000 | 0.1% | 1001000 | 0.15778 | -0.15778 | 0.15834 | -0.15722 | 0.31824 | -0.31599 | 0.31374 | -0.32049 | 1.9094 | 1.3851 | 2369 | 0.25862 | 1718 | -0.26587 | 89.1057 | -91.604 | 163.3115 | 167.8903 | 195.1879 | 201.7646 | -2.406% | 0.8823%
200 | 200 | 68100 | 0.1% | 68168.1 | 68100 | 0.1% | 68168.1 | 400 | 0.5% | 402 | 400 | 0.5% | 402 | 2 | 0.4925% | 2.0099 | 0.00056 | -0.0045 | 0.825 | 0.2% | 0.82665 | 120 | 0.1% | 120.12 | 1000000 | 0.1% | 1001000 | 1000000 | 0.1% | 1001000 | 0.15922 | -0.15922 | 0.15978 | -0.15866 | 0.32114 | -0.31889 | 0.31664 | -0.32339 | 1.9118 | 1.3827 | 2372 | 0.26104 | 1715 | -0.26829 | 89.9385 | -92.4368 | 160.611 | 165.0724 | 191.3427 | 197.7087 | -4.329% | -1.146%
200 | 200 | 68100 | -0.1% | 68031.9 | 68100 | 0.1% | 68168.1 | 400 | 0.5% | 402 | 400 | 0.5% | 402 | 2 | 0.4925% | 2.0099 | 0.00056 | -0.0045 | 0.825 | 0.2% | 0.82665 | 120 | 0.1% | 120.12 | 1000000 | 0.1% | 1001000 | 1000000 | 0.1% | 1001000 | 0.15937 | -0.15922 | 0.15993 | -0.15866 | 0.32143 | -0.31889 | 0.31693 | -0.32339 | 1.912 | 1.3827 | 2372 | 0.26104 | 1715 | -0.26829 | 89.9385 | -92.4368 | 160.611 | 165.0724 | 191.3427 | 197.7087 | -4.329% | -1.146%
200 | 200 | 68100 | 0.1% | 68168.1 | 68100 | -0.1% | 68031.9 | 400 | 0.5% | 402 | 400 | 0.5% | 402 | 2 | 0.4925% | 2.0099 | 0.00056 | -0.0045 | 0.825 | 0.2% | 0.82665 | 120 | 0.1% | 120.12 | 1000000 | 0.1% | 1001000 | 1000000 | 0.1% | 1001000 | 0.15922 | -0.15937 | 0.15978 | -0.15881 | 0.32114 | -0.31918 | 0.31664 | -0.32368 | 1.9118 | 1.3824 | 2372 | 0.26104 | 1715 | -0.26829 | 89.9385 | -92.4368 | 160.611 | 165.0724 | 191.3427 | 197.7087 | -4.329% | -1.146%
200 | 200 | 68100 | -0.1% | 68031.9 | 68100 | -0.1% | 68031.9 | 400 | 0.5% | 402 | 400 | 0.5% | 402 | 2 | 0.4925% | 2.0099 | 0.00056 | -0.0045 | 0.825 | 0.2% | 0.82665 | 120 | 0.1% | 120.12 | 1000000 | 0.1% | 1001000 | 1000000 | 0.1% | 1001000 | 0.15937 | -0.15937 | 0.15993 | -0.15881 | 0.32143 | -0.31918 | 0.31693 | -0.32368 | 1.912 | 1.3824 | 2372 | 0.26104 | 1715 | -0.26829 | 89.9385 | -92.4368 | 160.611 | 165.0724 | 191.3427 | 197.7087 | -4.329% | -1.146%
200 | 200 | 68100 | 0.1% | 68168.1 | 68100 | 0.1% | 68168.1 | 400 | -0.5% | 398 | 400 | 0.5% | 402 | 2 | 0.4925% | 2.0099 | 0.00056 | -0.0045 | 0.825 | 0.2% | 0.82665 | 120 | 0.1% | 120.12 | 1000000 | 0.1% | 1001000 | 1000000 | 0.1% | 1001000 | 0.15764 | -0.15922 | 0.1582 | -0.15866 | 0.31796 | -0.31889 | 0.31346 | -0.32339 | 1.9091 | 1.3827 | 2369 | 0.25862 | 1715 | -0.26829 | 89.1057 | -92.4368 | 161.2256 | 167.2527 | 192.2157 | 200.8445 | -3.892% | 0.4222%
200 | 200 | 68100 | -0.1% | 68031.9 | 68100 | 0.1% | 68168.1 | 400 | -0.5% | 398 | 400 | 0.5% | 402 | 2 | 0.4925% | 2.0099 | 0.00056 | -0.0045 | 0.825 | 0.2% | 0.82665 | 120 | 0.1% | 120.12 | 1000000 | 0.1% | 1001000 | 1000000 | 0.1% | 1001000 | 0.15778 | -0.15922 | 0.15834 | -0.15866 | 0.31824 | -0.31889 | 0.31374 | -0.32339 | 1.9094 | 1.3827 | 2369 | 0.25862 | 1715 | -0.26829 | 89.1057 | -92.4368 | 161.2256 | 167.2527 | 192.2157 | 200.8445 | -3.892% | 0.4222%
200 | 200 | 68100 | 0.1% | 68168.1 | 68100 | -0.1% | 68031.9 | 400 | -0.5% | 398 | 400 | 0.5% | 402 | 2 | 0.4925% | 2.0099 | 0.00056 | -0.0045 | 0.825 | 0.2% | 0.82665 | 120 | 0.1% | 120.12 | 1000000 | 0.1% | 1001000 | 1000000 | 0.1% | 1001000 | 0.15764 | -0.15937 | 0.1582 | -0.15881 | 0.31796 | -0.31918 | 0.31346 | -0.32368 | 1.9091 | 1.3824 | 2369 | 0.25862 | 1715 | -0.26829 | 89.1057 | -92.4368 | 161.2256 | 167.2527 | 192.2157 | 200.8445 | -3.892% | 0.4222%
200 | 200 | 68100 | -0.1% | 68031.9 | 68100 | -0.1% | 68031.9 | 400 | -0.5% | 398 | 400 | 0.5% | 402 | 2 | 0.4925% | 2.0099 | 0.00056 | -0.0045 | 0.825 | 0.2% | 0.82665 | 120 | 0.1% | 120.12 | 1000000 | 0.1% | 1001000 | 1000000 | 0.1% | 1001000 | 0.15778 | -0.15937 | 0.15834 | -0.15881 | 0.31824 | -0.31918 | 0.31374 | -0.32368 | 1.9094 | 1.3824 | 2369 | 0.25862 | 1715 | -0.26829 | 89.1057 | -92.4368 | 161.2256 | 167.2527 | 192.2157 | 200.8445 | -3.892% | 0.4222%
200 | 200 | 68100 | 0.1% | 68168.1 | 68100 | 0.1% | 68168.1 | 400 | 0.5% | 402 | 400 | -0.5% | 398 | 2 | 0.4925% | 2.0099 | 0.00056 | -0.0045 | 0.825 | 0.2% | 0.82665 | 120 | 0.1% | 120.12 | 1000000 | 0.1% | 1001000 | 1000000 | 0.1% | 1001000 | 0.15922 | -0.15764 | 0.15978 | -0.15708 | 0.32114 | -0.31571 | 0.31664 | -0.32021 | 1.9118 | 1.3853 | 2372 | 0.26104 | 1719 | -0.26506 | 89.9385 | -91.3264 | 163.3931 | 165.9146 | 195.3046 | 198.918 | -2.348% | -0.541%
200 | 200 | 68100 | -0.1% | 68031.9 | 68100 | 0.1% | 68168.1 | 400 | 0.5% | 402 | 400 | -0.5% | 398 | 2 | 0.4925% | 2.0099 | 0.00056 | -0.0045 | 0.825 | 0.2% | 0.82665 | 120 | 0.1% | 120.12 | 1000000 | 0.1% | 1001000 | 1000000 | 0.1% | 1001000 | 0.15937 | -0.15764 | 0.15993 | -0.15708 | 0.32143 | -0.31571 | 0.31693 | -0.32021 | 1.912 | 1.3853 | 2372 | 0.26104 | 1719 | -0.26506 | 89.9385 | -91.3264 | 163.3931 | 165.9146 | 195.3046 | 198.918 | -2.348% | -0.541%
200 | 200 | 68100 | 0.1% | 68168.1 | 68100 | -0.1% | 68031.9 | 400 | 0.5% | 402 | 400 | -0.5% | 398 | 2 | 0.4925% | 2.0099 | 0.00056 | -0.0045 | 0.825 | 0.2% | 0.82665 | 120 | 0.1% | 120.12 | 1000000 | 0.1% | 1001000 | 1000000 | 0.1% | 1001000 | 0.15922 | -0.15778 | 0.15978 | -0.15722 | 0.32114 | -0.31599 | 0.31664 | -0.32049 | 1.9118 | 1.3851 | 2372 | 0.26104 | 1718 | -0.26587 | 89.9385 | -91.604 | 162.6913 | 165.7041 | 194.3026 | 198.6155 | -2.849% | -0.6923%
200 | 200 | 68100 | -0.1% | 68031.9 | 68100 | -0.1% | 68031.9 | 400 | 0.5% | 402 | 400 | -0.5% | 398 | 2 | 0.4925% | 2.0099 | 0.00056 | -0.0045 | 0.825 | 0.2% | 0.82665 | 120 | 0.1% | 120.12 | 1000000 | 0.1% | 1001000 | 1000000 | 0.1% | 1001000 | 0.15937 | -0.15778 | 0.15993 | -0.15722 | 0.32143 | -0.31599 | 0.31693 | -0.32049 | 1.912 | 1.3851 | 2372 | 0.26104 | 1718 | -0.26587 | 89.9385 | -91.604 | 162.6913 | 165.7041 | 194.3026 | 198.6155 | -2.849% | -0.6923%
200 | 200 | 68100 | 0.1% | 68168.1 | 68100 | 0.1% | 68168.1 | 400 | -0.5% | 398 | 400 | -0.5% | 398 | 2 | 0.4925% | 2.0099 | 0.00056 | -0.0045 | 0.825 | 0.2% | 0.82665 | 120 | 0.1% | 120.12 | 1000000 | 0.1% | 1001000 | 1000000 | 0.1% | 1001000 | 0.15764 | -0.15764 | 0.1582 | -0.15708 | 0.31796 | -0.31571 | 0.31346 | -0.32021 | 1.9091 | 1.3853 | 2369 | 0.25862 | 1719 | -0.26506 | 89.1057 | -91.3264 | 164.0152 | 168.1028 | 196.194 | 202.0716 | -1.903% | 1.036%
200 | 200 | 68100 | -0.1% | 68031.9 | 68100 | 0.1% | 68168.1 | 400 | -0.5% | 398 | 400 | -0.5% | 398 | 2 | 0.4925% | 2.0099 | 0.00056 | -0.0045 | 0.825 | 0.2% | 0.82665 | 120 | 0.1% | 120.12 | 1000000 | 0.1% | 1001000 | 1000000 | 0.1% | 1001000 | 0.15778 | -0.15764 | 0.15834 | -0.15708 | 0.31824 | -0.31571 | 0.31374 | -0.32021 | 1.9094 | 1.3853 | 2369 | 0.25862 | 1719 | -0.26506 | 89.1057 | -91.3264 | 164.0152 | 168.1028 | 196.194 | 202.0716 | -1.903% | 1.036%
200 | 200 | 68100 | 0.1% | 68168.1 | 68100 | -0.1% | 68031.9 | 400 | -0.5% | 398 | 400 | -0.5% | 398 | 2 | 0.4925% | 2.0099 | 0.00056 | -0.0045 | 0.825 | 0.2% | 0.82665 | 120 | 0.1% | 120.12 | 1000000 | 0.1% | 1001000 | 1000000 | 0.1% | 1001000 | 0.15764 | -0.15778 | 0.1582 | -0.15722 | 0.31796 | -0.31599 | 0.31346 | -0.32049 | 1.9091 | 1.3851 | 2369 | 0.25862 | 1718 | -0.26587 | 89.1057 | -91.604 | 163.3115 | 167.8903 | 195.1879 | 201.7646 | -2.406% | 0.8823%
200 | 200 | 68100 | -0.1% | 68031.9 | 68100 | -0.1% | 68031.9 | 400 | -0.5% | 398 | 400 | -0.5% | 398 | 2 | 0.4925% | 2.0099 | 0.00056 | -0.0045 | 0.825 | 0.2% | 0.82665 | 120 | 0.1% | 120.12 | 1000000 | 0.1% | 1001000 | 1000000 | 0.1% | 1001000 | 0.15778 | -0.15778 | 0.15834 | -0.15722 | 0.31824 | -0.31599 | 0.31374 | -0.32049 | 1.9094 | 1.3851 | 2369 | 0.25862 | 1718 | -0.26587 | 89.1057 | -91.604 | 163.3115 | 167.8903 | 195.1879 | 201.7646 | -2.406% | 0.8823%
200 | 200 | 68100 | 0.1% | 68168.1 | 68100 | 0.1% | 68168.1 | 400 | 0.5% | 402 | 400 | 0.5% | 402 | 2 | 0.4925% | 2.0099 | -0.00056 | -0.0045 | 0.825 | 0.2% | 0.82665 | 120 | 0.1% | 120.12 | 1000000 | 0.1% | 1001000 | 1000000 | 0.1% | 1001000 | 0.15922 | -0.15922 | 0.15866 | -0.15978 | 0.31889 | -0.32114 | 0.31439 | -0.32564 | 1.9099 | 1.3808 | 2370 | 0.25942 | 1713 | -0.2699 | 89.3833 | -92.9919 | 159.6521 | 166.0977 | 189.9834 | 199.1812 | -5.008% | -0.4094%
200 | 200 | 68100 | -0.1% | 68031.9 | 68100 | 0.1% | 68168.1 | 400 | 0.5% | 402 | 400 | 0.5% | 402 | 2 | 0.4925% | 2.0099 | -0.00056 | -0.0045 | 0.825 | 0.2% | 0.82665 | 120 | 0.1% | 120.12 | 1000000 | 0.1% | 1001000 | 1000000 | 0.1% | 1001000 | 0.15937 | -0.15922 | 0.15881 | -0.15978 | 0.31918 | -0.32114 | 0.31468 | -0.32564 | 1.9101 | 1.3808 | 2370 | 0.25942 | 1713 | -0.2699 | 89.3833 | -92.9919 | 159.6521 | 166.0977 | 189.9834 | 199.1812 | -5.008% | -0.4094%
200 | 200 | 68100 | 0.1% | 68168.1 | 68100 | -0.1% | 68031.9 | 400 | 0.5% | 402 | 400 | 0.5% | 402 | 2 | 0.4925% | 2.0099 | -0.00056 | -0.0045 | 0.825 | 0.2% | 0.82665 | 120 | 0.1% | 120.12 | 1000000 | 0.1% | 1001000 | 1000000 | 0.1% | 1001000 | 0.15922 | -0.15937 | 0.15866 | -0.15993 | 0.31889 | -0.32143 | 0.31439 | -0.32593 | 1.9099 | 1.3806 | 2370 | 0.25942 | 1713 | -0.2699 | 89.3833 | -92.9919 | 159.6521 | 166.0977 | 189.9834 | 199.1812 | -5.008% | -0.4094%
200 | 200 | 68100 | -0.1% | 68031.9 | 68100 | -0.1% | 68031.9 | 400 | 0.5% | 402 | 400 | 0.5% | 402 | 2 | 0.4925% | 2.0099 | -0.00056 | -0.0045 | 0.825 | 0.2% | 0.82665 | 120 | 0.1% | 120.12 | 1000000 | 0.1% | 1001000 | 1000000 | 0.1% | 1001000 | 0.15937 | -0.15937 | 0.15881 | -0.15993 | 0.31918 | -0.32143 | 0.31468 | -0.32593 | 1.9101 | 1.3806 | 2370 | 0.25942 | 1713 | -0.2699 | 89.3833 | -92.9919 | 159.6521 | 166.0977 | 189.9834 | 199.1812 | -5.008% | -0.4094%
200 | 200 | 68100 | 0.1% | 68168.1 | 68100 | 0.1% | 68168.1 | 400 | -0.5% | 398 | 400 | 0.5% | 402 | 2 | 0.4925% | 2.0099 | -0.00056 | -0.0045 | 0.825 | 0.2% | 0.82665 | 120 | 0.1% | 120.12 | 1000000 | 0.1% | 1001000 | 1000000 | 0.1% | 1001000 | 0.15764 | -0.15922 | 0.15708 | -0.15978 | 0.31571 | -0.32114 | 0.31121 | -0.32564 | 1.9073 | 1.3808 | 2366 | 0.2562 | 1713 | -0.2699 | 88.2729 | -92.9919 | 160.4667 | 169.0451 | 191.138 | 203.4347 | -4.431% | 1.717%
200 | 200 | 68100 | -0.1% | 68031.9 | 68100 | 0.1% | 68168.1 | 400 | -0.5% | 398 | 400 | 0.5% | 402 | 2 | 0.4925% | 2.0099 | -0.00056 | -0.0045 | 0.825 | 0.2% | 0.82665 | 120 | 0.1% | 120.12 | 1000000 | 0.1% | 1001000 | 1000000 | 0.1% | 1001000 | 0.15778 | -0.15922 | 0.15722 | -0.15978 | 0.31599 | -0.32114 | 0.31149 | -0.32564 | 1.9075 | 1.3808 | 2367 | 0.25701 | 1713 | -0.2699 | 88.5505 | -92.9919 | 160.263 | 168.3013 | 190.8491 | 202.3585 | -4.575% | 1.179%
200 | 200 | 68100 | 0.1% | 68168.1 | 68100 | -0.1% | 68031.9 | 400 | -0.5% | 398 | 400 | 0.5% | 402 | 2 | 0.4925% | 2.0099 | -0.00056 | -0.0045 | 0.825 | 0.2% | 0.82665 | 120 | 0.1% | 120.12 | 1000000 | 0.1% | 1001000 | 1000000 | 0.1% | 1001000 | 0.15764 | -0.15937 | 0.15708 | -0.15993 | 0.31571 | -0.32143 | 0.31121 | -0.32593 | 1.9073 | 1.3806 | 2366 | 0.2562 | 1713 | -0.2699 | 88.2729 | -92.9919 | 160.4667 | 169.0451 | 191.138 | 203.4347 | -4.431% | 1.717%
200 | 200 | 68100 | -0.1% | 68031.9 | 68100 | -0.1% | 68031.9 | 400 | -0.5% | 398 | 400 | 0.5% | 402 | 2 | 0.4925% | 2.0099 | -0.00056 | -0.0045 | 0.825 | 0.2% | 0.82665 | 120 | 0.1% | 120.12 | 1000000 | 0.1% | 1001000 | 1000000 | 0.1% | 1001000 | 0.15778 | -0.15937 | 0.15722 | -0.15993 | 0.31599 | -0.32143 | 0.31149 | -0.32593 | 1.9075 | 1.3806 | 2367 | 0.25701 | 1713 | -0.2699 | 88.5505 | -92.9919 | 160.263 | 168.3013 | 190.8491 | 202.3585 | -4.575% | 1.179%
200 | 200 | 68100 | 0.1% | 68168.1 | 68100 | 0.1% | 68168.1 | 400 | 0.5% | 402 | 400 | -0.5% | 398 | 2 | 0.4925% | 2.0099 | -0.00056 | -0.0045 | 0.825 | 0.2% | 0.82665 | 120 | 0.1% | 120.12 | 1000000 | 0.1% | 1001000 | 1000000 | 0.1% | 1001000 | 0.15922 | -0.15764 | 0.15866 | -0.1582 | 0.31889 | -0.31796 | 0.31439 | -0.32246 | 1.9099 | 1.3834 | 2370 | 0.25942 | 1716 | -0.26748 | 89.3833 | -92.1592 | 161.7112 | 166.7333 | 192.9063 | 200.0959 | -3.547% | 0.04797%
200 | 200 | 68100 | -0.1% | 68031.9 | 68100 | 0.1% | 68168.1 | 400 | 0.5% | 402 | 400 | -0.5% | 398 | 2 | 0.4925% | 2.0099 | -0.00056 | -0.0045 | 0.825 | 0.2% | 0.82665 | 120 | 0.1% | 120.12 | 1000000 | 0.1% | 1001000 | 1000000 | 0.1% | 1001000 | 0.15937 | -0.15764 | 0.15881 | -0.1582 | 0.31918 | -0.31796 | 0.31468 | -0.32246 | 1.9101 | 1.3834 | 2370 | 0.25942 | 1716 | -0.26748 | 89.3833 | -92.1592 | 161.7112 | 166.7333 | 192.9063 | 200.0959 | -3.547% | 0.04797%
200 | 200 | 68100 | 0.1% | 68168.1 | 68100 | -0.1% | 68031.9 | 400 | 0.5% | 402 | 400 | -0.5% | 398 | 2 | 0.4925% | 2.0099 | -0.00056 | -0.0045 | 0.825 | 0.2% | 0.82665 | 120 | 0.1% | 120.12 | 1000000 | 0.1% | 1001000 | 1000000 | 0.1% | 1001000 | 0.15922 | -0.15778 | 0.15866 | -0.15834 | 0.31889 | -0.31824 | 0.31439 | -0.32274 | 1.9099 | 1.3832 | 2370 | 0.25942 | 1716 | -0.26748 | 89.3833 | -92.1592 | 161.7112 | 166.7333 | 192.9063 | 200.0959 | -3.547% | 0.04797%
200 | 200 | 68100 | -0.1% | 68031.9 | 68100 | -0.1% | 68031.9 | 400 | 0.5% | 402 | 400 | -0.5% | 398 | 2 | 0.4925% | 2.0099 | -0.00056 | -0.0045 | 0.825 | 0.2% | 0.82665 | 120 | 0.1% | 120.12 | 1000000 | 0.1% | 1001000 | 1000000 | 0.1% | 1001000 | 0.15937 | -0.15778 | 0.15881 | -0.15834 | 0.31918 | -0.31824 | 0.31468 | -0.32274 | 1.9101 | 1.3832 | 2370 | 0.25942 | 1716 | -0.26748 | 89.3833 | -92.1592 | 161.7112 | 166.7333 | 192.9063 | 200.0959 | -3.547% | 0.04797%
200 | 200 | 68100 | 0.1% | 68168.1 | 68100 | 0.1% | 68168.1 | 400 | -0.5% | 398 | 400 | -0.5% | 398 | 2 | 0.4925% | 2.0099 | -0.00056 | -0.0045 | 0.825 | 0.2% | 0.82665 | 120 | 0.1% | 120.12 | 1000000 | 0.1% | 1001000 | 1000000 | 0.1% | 1001000 | 0.15764 | -0.15764 | 0.15708 | -0.1582 | 0.31571 | -0.31796 | 0.31121 | -0.32246 | 1.9073 | 1.3834 | 2366 | 0.2562 | 1716 | -0.26748 | 88.2729 | -92.1592 | 162.5331 | 169.6887 | 194.0771 | 204.3675 | -2.961% | 2.184%
200 | 200 | 68100 | -0.1% | 68031.9 | 68100 | 0.1% | 68168.1 | 400 | -0.5% | 398 | 400 | -0.5% | 398 | 2 | 0.4925% | 2.0099 | -0.00056 | -0.0045 | 0.825 | 0.2% | 0.82665 | 120 | 0.1% | 120.12 | 1000000 | 0.1% | 1001000 | 1000000 | 0.1% | 1001000 | 0.15778 | -0.15764 | 0.15722 | -0.1582 | 0.31599 | -0.31796 | 0.31149 | -0.32246 | 1.9075 | 1.3834 | 2367 | 0.25701 | 1716 | -0.26748 | 88.5505 | -92.1592 | 162.3277 | 168.9429 | 193.7842 | 203.2867 | -3.108% | 1.643%
200 | 200 | 68100 | 0.1% | 68168.1 | 68100 | -0.1% | 68031.9 | 400 | -0.5% | 398 | 400 | -0.5% | 398 | 2 | 0.4925% | 2.0099 | -0.00056 | -0.0045 | 0.825 | 0.2% | 0.82665 | 120 | 0.1% | 120.12 | 1000000 | 0.1% | 1001000 | 1000000 | 0.1% | 1001000 | 0.15764 | -0.15778 | 0.15708 | -0.15834 | 0.31571 | -0.31824 | 0.31121 | -0.32274 | 1.9073 | 1.3832 | 2366 | 0.2562 | 1716 | -0.26748 | 88.2729 | -92.1592 | 162.5331 | 169.6887 | 194.0771 | 204.3675 | -2.961% | 2.184%
200 | 200 | 68100 | -0.1% | 68031.9 | 68100 | -0.1% | 68031.9 | 400 | -0.5% | 398 | 400 | -0.5% | 398 | 2 | 0.4925% | 2.0099 | -0.00056 | -0.0045 | 0.825 | 0.2% | 0.82665 | 120 | 0.1% | 120.12 | 1000000 | 0.1% | 1001000 | 1000000 | 0.1% | 1001000 | 0.15778 | -0.15778 | 0.15722 | -0.15834 | 0.31599 | -0.31824 | 0.31149 | -0.32274 | 1.9075 | 1.3832 | 2367 | 0.25701 | 1716 | -0.26748 | 88.5505 | -92.1592 | 162.3277 | 168.9429 | 193.7842 | 203.2867 | -3.108% | 1.643%
200 | 200 | 68100 | 0.1% | 68168.1 | 68100 | 0.1% | 68168.1 | 400 | 0.5% | 402 | 400 | 0.5% | 402 | 2 | 0.4925% | 2.0099 | -0.00056 | -0.0045 | 0.825 | 0.2% | 0.82665 | 120 | 0.1% | 120.12 | 1000000 | 0.1% | 1001000 | 1000000 | 0.1% | 1001000 | 0.15922 | -0.15922 | 0.15866 | -0.15978 | 0.31889 | -0.32114 | 0.31439 | -0.32564 | 1.9099 | 1.3808 | 2370 | 0.25942 | 1713 | -0.2699 | 89.3833 | -92.9919 | 159.6521 | 166.0977 | 189.9834 | 199.1812 | -5.008% | -0.4094%
200 | 200 | 68100 | -0.1% | 68031.9 | 68100 | 0.1% | 68168.1 | 400 | 0.5% | 402 | 400 | 0.5% | 402 | 2 | 0.4925% | 2.0099 | -0.00056 | -0.0045 | 0.825 | 0.2% | 0.82665 | 120 | 0.1% | 120.12 | 1000000 | 0.1% | 1001000 | 1000000 | 0.1% | 1001000 | 0.15937 | -0.15922 | 0.15881 | -0.15978 | 0.31918 | -0.32114 | 0.31468 | -0.32564 | 1.9101 | 1.3808 | 2370 | 0.25942 | 1713 | -0.2699 | 89.3833 | -92.9919 | 159.6521 | 166.0977 | 189.9834 | 199.1812 | -5.008% | -0.4094%
200 | 200 | 68100 | 0.1% | 68168.1 | 68100 | -0.1% | 68031.9 | 400 | 0.5% | 402 | 400 | 0.5% | 402 | 2 | 0.4925% | 2.0099 | -0.00056 | -0.0045 | 0.825 | 0.2% | 0.82665 | 120 | 0.1% | 120.12 | 1000000 | 0.1% | 1001000 | 1000000 | 0.1% | 1001000 | 0.15922 | -0.15937 | 0.15866 | -0.15993 | 0.31889 | -0.32143 | 0.31439 | -0.32593 | 1.9099 | 1.3806 | 2370 | 0.25942 | 1713 | -0.2699 | 89.3833 | -92.9919 | 159.6521 | 166.0977 | 189.9834 | 199.1812 | -5.008% | -0.4094%
200 | 200 | 68100 | -0.1% | 68031.9 | 68100 | -0.1% | 68031.9 | 400 | 0.5% | 402 | 400 | 0.5% | 402 | 2 | 0.4925% | 2.0099 | -0.00056 | -0.0045 | 0.825 | 0.2% | 0.82665 | 120 | 0.1% | 120.12 | 1000000 | 0.1% | 1001000 | 1000000 | 0.1% | 1001000 | 0.15937 | -0.15937 | 0.15881 | -0.15993 | 0.31918 | -0.32143 | 0.31468 | -0.32593 | 1.9101 | 1.3806 | 2370 | 0.25942 | 1713 | -0.2699 | 89.3833 | -92.9919 | 159.6521 | 166.0977 | 189.9834 | 199.1812 | -5.008% | -0.4094%
200 | 200 | 68100 | 0.1% | 68168.1 | 68100 | 0.1% | 68168.1 | 400 | -0.5% | 398 | 400 | 0.5% | 402 | 2 | 0.4925% | 2.0099 | -0.00056 | -0.0045 | 0.825 | 0.2% | 0.82665 | 120 | 0.1% | 120.12 | 1000000 | 0.1% | 1001000 | 1000000 | 0.1% | 1001000 | 0.15764 | -0.15922 | 0.15708 | -0.15978 | 0.31571 | -0.32114 | 0.31121 | -0.32564 | 1.9073 | 1.3808 | 2366 | 0.2562 | 1713 | -0.2699 | 88.2729 | -92.9919 | 160.4667 | 169.0451 | 191.138 | 203.4347 | -4.431% | 1.717%
200 | 200 | 68100 | -0.1% | 68031.9 | 68100 | 0.1% | 68168.1 | 400 | -0.5% | 398 | 400 | 0.5% | 402 | 2 | 0.4925% | 2.0099 | -0.00056 | -0.0045 | 0.825 | 0.2% | 0.82665 | 120 | 0.1% | 120.12 | 1000000 | 0.1% | 1001000 | 1000000 | 0.1% | 1001000 | 0.15778 | -0.15922 | 0.15722 | -0.15978 | 0.31599 | -0.32114 | 0.31149 | -0.32564 | 1.9075 | 1.3808 | 2367 | 0.25701 | 1713 | -0.2699 | 88.5505 | -92.9919 | 160.263 | 168.3013 | 190.8491 | 202.3585 | -4.575% | 1.179%
200 | 200 | 68100 | 0.1% | 68168.1 | 68100 | -0.1% | 68031.9 | 400 | -0.5% | 398 | 400 | 0.5% | 402 | 2 | 0.4925% | 2.0099 | -0.00056 | -0.0045 | 0.825 | 0.2% | 0.82665 | 120 | 0.1% | 120.12 | 1000000 | 0.1% | 1001000 | 1000000 | 0.1% | 1001000 | 0.15764 | -0.15937 | 0.15708 | -0.15993 | 0.31571 | -0.32143 | 0.31121 | -0.32593 | 1.9073 | 1.3806 | 2366 | 0.2562 | 1713 | -0.2699 | 88.2729 | -92.9919 | 160.4667 | 169.0451 | 191.138 | 203.4347 | -4.431% | 1.717%
200 | 200 | 68100 | -0.1% | 68031.9 | 68100 | -0.1% | 68031.9 | 400 | -0.5% | 398 | 400 | 0.5% | 402 | 2 | 0.4925% | 2.0099 | -0.00056 | -0.0045 | 0.825 | 0.2% | 0.82665 | 120 | 0.1% | 120.12 | 1000000 | 0.1% | 1001000 | 1000000 | 0.1% | 1001000 | 0.15778 | -0.15937 | 0.15722 | -0.15993 | 0.31599 | -0.32143 | 0.31149 | -0.32593 | 1.9075 | 1.3806 | 2367 | 0.25701 | 1713 | -0.2699 | 88.5505 | -92.9919 | 160.263 | 168.3013 | 190.8491 | 202.3585 | -4.575% | 1.179%
200 | 200 | 68100 | 0.1% | 68168.1 | 68100 | 0.1% | 68168.1 | 400 | 0.5% | 402 | 400 | -0.5% | 398 | 2 | 0.4925% | 2.0099 | -0.00056 | -0.0045 | 0.825 | 0.2% | 0.82665 | 120 | 0.1% | 120.12 | 1000000 | 0.1% | 1001000 | 1000000 | 0.1% | 1001000 | 0.15922 | -0.15764 | 0.15866 | -0.1582 | 0.31889 | -0.31796 | 0.31439 | -0.32246 | 1.9099 | 1.3834 | 2370 | 0.25942 | 1716 | -0.26748 | 89.3833 | -92.1592 | 161.7112 | 166.7333 | 192.9063 | 200.0959 | -3.547% | 0.04797%
200 | 200 | 68100 | -0.1% | 68031.9 | 68100 | 0.1% | 68168.1 | 400 | 0.5% | 402 | 400 | -0.5% | 398 | 2 | 0.4925% | 2.0099 | -0.00056 | -0.0045 | 0.825 | 0.2% | 0.82665 | 120 | 0.1% | 120.12 | 1000000 | 0.1% | 1001000 | 1000000 | 0.1% | 1001000 | 0.15937 | -0.15764 | 0.15881 | -0.1582 | 0.31918 | -0.31796 | 0.31468 | -0.32246 | 1.9101 | 1.3834 | 2370 | 0.25942 | 1716 | -0.26748 | 89.3833 | -92.1592 | 161.7112 | 166.7333 | 192.9063 | 200.0959 | -3.547% | 0.04797%
200 | 200 | 68100 | 0.1% | 68168.1 | 68100 | -0.1% | 68031.9 | 400 | 0.5% | 402 | 400 | -0.5% | 398 | 2 | 0.4925% | 2.0099 | -0.00056 | -0.0045 | 0.825 | 0.2% | 0.82665 | 120 | 0.1% | 120.12 | 1000000 | 0.1% | 1001000 | 1000000 | 0.1% | 1001000 | 0.15922 | -0.15778 | 0.15866 | -0.15834 | 0.31889 | -0.31824 | 0.31439 | -0.32274 | 1.9099 | 1.3832 | 2370 | 0.25942 | 1716 | -0.26748 | 89.3833 | -92.1592 | 161.7112 | 166.7333 | 192.9063 | 200.0959 | -3.547% | 0.04797%
200 | 200 | 68100 | -0.1% | 68031.9 | 68100 | -0.1% | 68031.9 | 400 | 0.5% | 402 | 400 | -0.5% | 398 | 2 | 0.4925% | 2.0099 | -0.00056 | -0.0045 | 0.825 | 0.2% | 0.82665 | 120 | 0.1% | 120.12 | 1000000 | 0.1% | 1001000 | 1000000 | 0.1% | 1001000 | 0.15937 | -0.15778 | 0.15881 | -0.15834 | 0.31918 | -0.31824 | 0.31468 | -0.32274 | 1.9101 | 1.3832 | 2370 | 0.25942 | 1716 | -0.26748 | 89.3833 | -92.1592 | 161.7112 | 166.7333 | 192.9063 | 200.0959 | -3.547% | 0.04797%
200 | 200 | 68100 | 0.1% | 68168.1 | 68100 | 0.1% | 68168.1 | 400 | -0.5% | 398 | 400 | -0.5% | 398 | 2 | 0.4925% | 2.0099 | -0.00056 | -0.0045 | 0.825 | 0.2% | 0.82665 | 120 | 0.1% | 120.12 | 1000000 | 0.1% | 1001000 | 1000000 | 0.1% | 1001000 | 0.15764 | -0.15764 | 0.15708 | -0.1582 | 0.31571 | -0.31796 | 0.31121 | -0.32246 | 1.9073 | 1.3834 | 2366 | 0.2562 | 1716 | -0.26748 | 88.2729 | -92.1592 | 162.5331 | 169.6887 | 194.0771 | 204.3675 | -2.961% | 2.184%
200 | 200 | 68100 | -0.1% | 68031.9 | 68100 | 0.1% | 68168.1 | 400 | -0.5% | 398 | 400 | -0.5% | 398 | 2 | 0.4925% | 2.0099 | -0.00056 | -0.0045 | 0.825 | 0.2% | 0.82665 | 120 | 0.1% | 120.12 | 1000000 | 0.1% | 1001000 | 1000000 | 0.1% | 1001000 | 0.15778 | -0.15764 | 0.15722 | -0.1582 | 0.31599 | -0.31796 | 0.31149 | -0.32246 | 1.9075 | 1.3834 | 2367 | 0.25701 | 1716 | -0.26748 | 88.5505 | -92.1592 | 162.3277 | 168.9429 | 193.7842 | 203.2867 | -3.108% | 1.643%
200 | 200 | 68100 | 0.1% | 68168.1 | 68100 | -0.1% | 68031.9 | 400 | -0.5% | 398 | 400 | -0.5% | 398 | 2 | 0.4925% | 2.0099 | -0.00056 | -0.0045 | 0.825 | 0.2% | 0.82665 | 120 | 0.1% | 120.12 | 1000000 | 0.1% | 1001000 | 1000000 | 0.1% | 1001000 | 0.15764 | -0.15778 | 0.15708 | -0.15834 | 0.31571 | -0.31824 | 0.31121 | -0.32274 | 1.9073 | 1.3832 | 2366 | 0.2562 | 1716 | -0.26748 | 88.2729 | -92.1592 | 162.5331 | 169.6887 | 194.0771 | 204.3675 | -2.961% | 2.184%
200 | 200 | 68100 | -0.1% | 68031.9 | 68100 | -0.1% | 68031.9 | 400 | -0.5% | 398 | 400 | -0.5% | 398 | 2 | 0.4925% | 2.0099 | -0.00056 | -0.0045 | 0.825 | 0.2% | 0.82665 | 120 | 0.1% | 120.12 | 1000000 | 0.1% | 1001000 | 1000000 | 0.1% | 1001000 | 0.15778 | -0.15778 | 0.15722 | -0.15834 | 0.31599 | -0.31824 | 0.31149 | -0.32274 | 1.9075 | 1.3832 | 2367 | 0.25701 | 1716 | -0.26748 | 88.5505 | -92.1592 | 162.3277 | 168.9429 | 193.7842 | 203.2867 | -3.108% | 1.643%
200 | 200 | 68100 | 0.1% | 68168.1 | 68100 | 0.1% | 68168.1 | 400 | 0.5% | 402 | 400 | 0.5% | 402 | 2 | 0.4925% | 2.0099 | 0.00056 | 0.0045 | 0.825 | -0.2% | 0.82335 | 120 | 0.1% | 120.12 | 1000000 | 0.1% | 1001000 | 1000000 | 0.1% | 1001000 | 0.15922 | -0.15922 | 0.15978 | -0.15866 | 0.32114 | -0.31889 | 0.32564 | -0.31439 | 1.9181 | 1.3911 | 2380 | 0.26748 | 1726 | -0.25942 | 92.1592 | -89.3833 | 166.7333 | 161.7112 | 200.0959 | 192.9063 | 0.04797% | -3.547%
200 | 200 | 68100 | -0.1% | 68031.9 | 68100 | 0.1% | 68168.1 | 400 | 0.5% | 402 | 400 | 0.5% | 402 | 2 | 0.4925% | 2.0099 | 0.00056 | 0.0045 | 0.825 | -0.2% | 0.82335 | 120 | 0.1% | 120.12 | 1000000 | 0.1% | 1001000 | 1000000 | 0.1% | 1001000 | 0.15937 | -0.15922 | 0.15993 | -0.15866 | 0.32143 | -0.31889 | 0.32593 | -0.31439 | 1.9184 | 1.3911 | 2380 | 0.26748 | 1726 | -0.25942 | 92.1592 | -89.3833 | 166.7333 | 161.7112 | 200.0959 | 192.9063 | 0.04797% | -3.547%
200 | 200 | 68100 | 0.1% | 68168.1 | 68100 | -0.1% | 68031.9 | 400 | 0.5% | 402 | 400 | 0.5% | 402 | 2 | 0.4925% | 2.0099 | 0.00056 | 0.0045 | 0.825 | -0.2% | 0.82335 | 120 | 0.1% | 120.12 | 1000000 | 0.1% | 1001000 | 1000000 | 0.1% | 1001000 | 0.15922 | -0.15937 | 0.15978 | -0.15881 | 0.32114 | -0.31918 | 0.32564 | -0.31468 | 1.9181 | 1.3909 | 2380 | 0.26748 | 1725 | -0.26023 | 92.1592 | -89.6609 | 166.0059 | 161.5057 | 199.0492 | 192.614 | -0.4754% | -3.693%
200 | 200 | 68100 | -0.1% | 68031.9 | 68100 | -0.1% | 68031.9 | 400 | 0.5% | 402 | 400 | 0.5% | 402 | 2 | 0.4925% | 2.0099 | 0.00056 | 0.0045 | 0.825 | -0.2% | 0.82335 | 120 | 0.1% | 120.12 | 1000000 | 0.1% | 1001000 | 1000000 | 0.1% | 1001000 | 0.15937 | -0.15937 | 0.15993 | -0.15881 | 0.32143 | -0.31918 | 0.32593 | -0.31468 | 1.9184 | 1.3909 | 2380 | 0.26748 | 1725 | -0.26023 | 92.1592 | -89.6609 | 166.0059 | 161.5057 | 199.0492 | 192.614 | -0.4754% | -3.693%
200 | 200 | 68100 | 0.1% | 68168.1 | 68100 | 0.1% | 68168.1 | 400 | -0.5% | 398 | 400 | 0.5% | 402 | 2 | 0.4925% | 2.0099 | 0.00056 | 0.0045 | 0.825 | -0.2% | 0.82335 | 120 | 0.1% | 120.12 | 1000000 | 0.1% | 1001000 | 1000000 | 0.1% | 1001000 | 0.15764 | -0.15922 | 0.1582 | -0.15866 | 0.31796 | -0.31889 | 0.32246 | -0.31439 | 1.9155 | 1.3911 | 2376 | 0.26426 | 1726 | -0.25942 | 91.0488 | -89.3833 | 167.5807 | 164.5152 | 201.3177 | 196.9099 | 0.6589% | -1.545%
200 | 200 | 68100 | -0.1% | 68031.9 | 68100 | 0.1% | 68168.1 | 400 | -0.5% | 398 | 400 | 0.5% | 402 | 2 | 0.4925% | 2.0099 | 0.00056 | 0.0045 | 0.825 | -0.2% | 0.82335 | 120 | 0.1% | 120.12 | 1000000 | 0.1% | 1001000 | 1000000 | 0.1% | 1001000 | 0.15778 | -0.15922 | 0.15834 | -0.15866 | 0.31824 | -0.31889 | 0.32274 | -0.31439 | 1.9157 | 1.3911 | 2377 | 0.26506 | 1726 | -0.25942 | 91.3264 | -89.3833 | 167.3689 | 163.8078 | 201.012 | 195.8974 | 0.506% | -2.051%
200 | 200 | 68100 | 0.1% | 68168.1 | 68100 | -0.1% | 68031.9 | 400 | -0.5% | 398 | 400 | 0.5% | 402 | 2 | 0.4925% | 2.0099 | 0.00056 | 0.0045 | 0.825 | -0.2% | 0.82335 | 120 | 0.1% | 120.12 | 1000000 | 0.1% | 1001000 | 1000000 | 0.1% | 1001000 | 0.15764 | -0.15937 | 0.1582 | -0.15881 | 0.31796 | -0.31918 | 0.32246 | -0.31468 | 1.9155 | 1.3909 | 2376 | 0.26426 | 1725 | -0.26023 | 91.0488 | -89.6609 | 166.8507 | 164.3073 | 200.2651 | 196.612 | 0.1325% | -1.694%
200 | 200 | 68100 | -0.1% | 68031.9 | 68100 | -0.1% | 68031.9 | 400 | -0.5% | 398 | 400 | 0.5% | 402 | 2 | 0.4925% | 2.0099 | 0.00056 | 0.0045 | 0.825 | -0.2% | 0.82335 | 120 | 0.1% | 120.12 | 1000000 | 0.1% | 1001000 | 1000000 | 0.1% | 1001000 | 0.15778 | -0.15937 | 0.15834 | -0.15881 | 0.31824 | -0.31918 | 0.32274 | -0.31468 | 1.9157 | 1.3909 | 2377 | 0.26506 | 1725 | -0.26023 | 91.3264 | -89.6609 | 166.6395 | 163.6005 | 199.9609 | 195.6009 | -0.01956% | -2.2%
200 | 200 | 68100 | 0.1% | 68168.1 | 68100 | 0.1% | 68168.1 | 400 | 0.5% | 402 | 400 | -0.5% | 398 | 2 | 0.4925% | 2.0099 | 0.00056 | 0.0045 | 0.825 | -0.2% | 0.82335 | 120 | 0.1% | 120.12 | 1000000 | 0.1% | 1001000 | 1000000 | 0.1% | 1001000 | 0.15922 | -0.15764 | 0.15978 | -0.15708 | 0.32114 | -0.31571 | 0.32564 | -0.31121 | 1.9181 | 1.3938 | 2380 | 0.26748 | 1729 | -0.25701 | 92.1592 | -88.5505 | 168.9429 | 162.3277 | 203.2867 | 193.7842 | 1.643% | -3.108%
200 | 200 | 68100 | -0.1% | 68031.9 | 68100 | 0.1% | 68168.1 | 400 | 0.5% | 402 | 400 | -0.5% | 398 | 2 | 0.4925% | 2.0099 | 0.00056 | 0.0045 | 0.825 | -0.2% | 0.82335 | 120 | 0.1% | 120.12 | 1000000 | 0.1% | 1001000 | 1000000 | 0.1% | 1001000 | 0.15937 | -0.15764 | 0.15993 | -0.15708 | 0.32143 | -0.31571 | 0.32593 | -0.31121 | 1.9184 | 1.3938 | 2380 | 0.26748 | 1729 | -0.25701 | 92.1592 | -88.5505 | 168.9429 | 162.3277 | 203.2867 | 193.7842 | 1.643% | -3.108%
200 | 200 | 68100 | 0.1% | 68168.1 | 68100 | -0.1% | 68031.9 | 400 | 0.5% | 402 | 400 | -0.5% | 398 | 2 | 0.4925% | 2.0099 | 0.00056 | 0.0045 | 0.825 | -0.2% | 0.82335 | 120 | 0.1% | 120.12 | 1000000 | 0.1% | 1001000 | 1000000 | 0.1% | 1001000 | 0.15922 | -0.15778 | 0.15978 | -0.15722 | 0.32114 | -0.31599 | 0.32564 | -0.31149 | 1.9181 | 1.3935 | 2380 | 0.26748 | 1729 | -0.25701 | 92.1592 | -88.5505 | 168.9429 | 162.3277 | 203.2867 | 193.7842 | 1.643% | -3.108%
200 | 200 | 68100 | -0.1% | 68031.9 | 68100 | -0.1% | 68031.9 | 400 | 0.5% | 402 | 400 | -0.5% | 398 | 2 | 0.4925% | 2.0099 | 0.00056 | 0.0045 | 0.825 | -0.2% | 0.82335 | 120 | 0.1% | 120.12 | 1000000 | 0.1% | 1001000 | 1000000 | 0.1% | 1001000 | 0.15937 | -0.15778 | 0.15993 | -0.15722 | 0.32143 | -0.31599 | 0.32593 | -0.31149 | 1.9184 | 1.3935 | 2380 | 0.26748 | 1729 | -0.25701 | 92.1592 | -88.5505 | 168.9429 | 162.3277 | 203.2867 | 193.7842 | 1.643% | -3.108%
200 | 200 | 68100 | 0.1% | 68168.1 | 68100 | 0.1% | 68168.1 | 400 | -0.5% | 398 | 400 | -0.5% | 398 | 2 | 0.4925% | 2.0099 | 0.00056 | 0.0045 | 0.825 | -0.2% | 0.82335 | 120 | 0.1% | 120.12 | 1000000 | 0.1% | 1001000 | 1000000 | 0.1% | 1001000 | 0.15764 | -0.15764 | 0.1582 | -0.15708 | 0.31796 | -0.31571 | 0.32246 | -0.31121 | 1.9155 | 1.3938 | 2376 | 0.26426 | 1729 | -0.25701 | 91.0488 | -88.5505 | 169.7983 | 165.1392 | 204.5266 | 197.8045 | 2.263% | -1.098%
200 | 200 | 68100 | -0.1% | 68031.9 | 68100 | 0.1% | 68168.1 | 400 | -0.5% | 398 | 400 | -0.5% | 398 | 2 | 0.4925% | 2.0099 | 0.00056 | 0.0045 | 0.825 | -0.2% | 0.82335 | 120 | 0.1% | 120.12 | 1000000 | 0.1% | 1001000 | 1000000 | 0.1% | 1001000 | 0.15778 | -0.15764 | 0.15834 | -0.15708 | 0.31824 | -0.31571 | 0.32274 | -0.31121 | 1.9157 | 1.3938 | 2377 | 0.26506 | 1729 | -0.25701 | 91.3264 | -88.5505 | 169.5845 | 164.4299 | 204.2164 | 196.7877 | 2.108% | -1.606%
200 | 200 | 68100 | 0.1% | 68168.1 | 68100 | -0.1% | 68031.9 | 400 | -0.5% | 398 | 400 | -0.5% | 398 | 2 | 0.4925% | 2.0099 | 0.00056 | 0.0045 | 0.825 | -0.2% | 0.82335 | 120 | 0.1% | 120.12 | 1000000 | 0.1% | 1001000 | 1000000 | 0.1% | 1001000 | 0.15764 | -0.15778 | 0.1582 | -0.15722 | 0.31796 | -0.31599 | 0.32246 | -0.31149 | 1.9155 | 1.3935 | 2376 | 0.26426 | 1729 | -0.25701 | 91.0488 | -88.5505 | 169.7983 | 165.1392 | 204.5266 | 197.8045 | 2.263% | -1.098%
200 | 200 | 68100 | -0.1% | 68031.9 | 68100 | -0.1% | 68031.9 | 400 | -0.5% | 398 | 400 | -0.5% | 398 | 2 | 0.4925% | 2.0099 | 0.00056 | 0.0045 | 0.825 | -0.2% | 0.82335 | 120 | 0.1% | 120.12 | 1000000 | 0.1% | 1001000 | 1000000 | 0.1% | 1001000 | 0.15778 | -0.15778 | 0.15834 | -0.15722 | 0.31824 | -0.31599 | 0.32274 | -0.31149 | 1.9157 | 1.3935 | 2377 | 0.26506 | 1729 | -0.25701 | 91.3264 | -88.5505 | 169.5845 | 164.4299 | 204.2164 | 196.7877 | 2.108% | -1.606%
200 | 200 | 68100 | 0.1% | 68168.1 | 68100 | 0.1% | 68168.1 | 400 | 0.5% | 402 | 400 | 0.5% | 402 | 2 | 0.4925% | 2.0099 | 0.00056 | 0.0045 | 0.825 | -0.2% | 0.82335 | 120 | 0.1% | 120.12 | 1000000 | 0.1% | 1001000 | 1000000 | 0.1% | 1001000 | 0.15922 | -0.15922 | 0.15978 | -0.15866 | 0.32114 | -0.31889 | 0.32564 | -0.31439 | 1.9181 | 1.3911 | 2380 | 0.26748 | 1726 | -0.25942 | 92.1592 | -89.3833 | 166.7333 | 161.7112 | 200.0959 | 192.9063 | 0.04797% | -3.547%
200 | 200 | 68100 | -0.1% | 68031.9 | 68100 | 0.1% | 68168.1 | 400 | 0.5% | 402 | 400 | 0.5% | 402 | 2 | 0.4925% | 2.0099 | 0.00056 | 0.0045 | 0.825 | -0.2% | 0.82335 | 120 | 0.1% | 120.12 | 1000000 | 0.1% | 1001000 | 1000000 | 0.1% | 1001000 | 0.15937 | -0.15922 | 0.15993 | -0.15866 | 0.32143 | -0.31889 | 0.32593 | -0.31439 | 1.9184 | 1.3911 | 2380 | 0.26748 | 1726 | -0.25942 | 92.1592 | -89.3833 | 166.7333 | 161.7112 | 200.0959 | 192.9063 | 0.04797% | -3.547%
200 | 200 | 68100 | 0.1% | 68168.1 | 68100 | -0.1% | 68031.9 | 400 | 0.5% | 402 | 400 | 0.5% | 402 | 2 | 0.4925% | 2.0099 | 0.00056 | 0.0045 | 0.825 | -0.2% | 0.82335 | 120 | 0.1% | 120.12 | 1000000 | 0.1% | 1001000 | 1000000 | 0.1% | 1001000 | 0.15922 | -0.15937 | 0.15978 | -0.15881 | 0.32114 | -0.31918 | 0.32564 | -0.31468 | 1.9181 | 1.3909 | 2380 | 0.26748 | 1725 | -0.26023 | 92.1592 | -89.6609 | 166.0059 | 161.5057 | 199.0492 | 192.614 | -0.4754% | -3.693%
200 | 200 | 68100 | -0.1% | 68031.9 | 68100 | -0.1% | 68031.9 | 400 | 0.5% | 402 | 400 | 0.5% | 402 | 2 | 0.4925% | 2.0099 | 0.00056 | 0.0045 | 0.825 | -0.2% | 0.82335 | 120 | 0.1% | 120.12 | 1000000 | 0.1% | 1001000 | 1000000 | 0.1% | 1001000 | 0.15937 | -0.15937 | 0.15993 | -0.15881 | 0.32143 | -0.31918 | 0.32593 | -0.31468 | 1.9184 | 1.3909 | 2380 | 0.26748 | 1725 | -0.26023 | 92.1592 | -89.6609 | 166.0059 | 161.5057 | 199.0492 | 192.614 | -0.4754% | -3.693%
200 | 200 | 68100 | 0.1% | 68168.1 | 68100 | 0.1% | 68168.1 | 400 | -0.5% | 398 | 400 | 0.5% | 402 | 2 | 0.4925% | 2.0099 | 0.00056 | 0.0045 | 0.825 | -0.2% | 0.82335 | 120 | 0.1% | 120.12 | 1000000 | 0.1% | 1001000 | 1000000 | 0.1% | 1001000 | 0.15764 | -0.15922 | 0.1582 | -0.15866 | 0.31796 | -0.31889 | 0.32246 | -0.31439 | 1.9155 | 1.3911 | 2376 | 0.26426 | 1726 | -0.25942 | 91.0488 | -89.3833 | 167.5807 | 164.5152 | 201.3177 | 196.9099 | 0.6589% | -1.545%
200 | 200 | 68100 | -0.1% | 68031.9 | 68100 | 0.1% | 68168.1 | 400 | -0.5% | 398 | 400 | 0.5% | 402 | 2 | 0.4925% | 2.0099 | 0.00056 | 0.0045 | 0.825 | -0.2% | 0.82335 | 120 | 0.1% | 120.12 | 1000000 | 0.1% | 1001000 | 1000000 | 0.1% | 1001000 | 0.15778 | -0.15922 | 0.15834 | -0.15866 | 0.31824 | -0.31889 | 0.32274 | -0.31439 | 1.9157 | 1.3911 | 2377 | 0.26506 | 1726 | -0.25942 | 91.3264 | -89.3833 | 167.3689 | 163.8078 | 201.012 | 195.8974 | 0.506% | -2.051%
200 | 200 | 68100 | 0.1% | 68168.1 | 68100 | -0.1% | 68031.9 | 400 | -0.5% | 398 | 400 | 0.5% | 402 | 2 | 0.4925% | 2.0099 | 0.00056 | 0.0045 | 0.825 | -0.2% | 0.82335 | 120 | 0.1% | 120.12 | 1000000 | 0.1% | 1001000 | 1000000 | 0.1% | 1001000 | 0.15764 | -0.15937 | 0.1582 | -0.15881 | 0.31796 | -0.31918 | 0.32246 | -0.31468 | 1.9155 | 1.3909 | 2376 | 0.26426 | 1725 | -0.26023 | 91.0488 | -89.6609 | 166.8507 | 164.3073 | 200.2651 | 196.612 | 0.1325% | -1.694%
200 | 200 | 68100 | -0.1% | 68031.9 | 68100 | -0.1% | 68031.9 | 400 | -0.5% | 398 | 400 | 0.5% | 402 | 2 | 0.4925% | 2.0099 | 0.00056 | 0.0045 | 0.825 | -0.2% | 0.82335 | 120 | 0.1% | 120.12 | 1000000 | 0.1% | 1001000 | 1000000 | 0.1% | 1001000 | 0.15778 | -0.15937 | 0.15834 | -0.15881 | 0.31824 | -0.31918 | 0.32274 | -0.31468 | 1.9157 | 1.3909 | 2377 | 0.26506 | 1725 | -0.26023 | 91.3264 | -89.6609 | 166.6395 | 163.6005 | 199.9609 | 195.6009 | -0.01956% | -2.2%
200 | 200 | 68100 | 0.1% | 68168.1 | 68100 | 0.1% | 68168.1 | 400 | 0.5% | 402 | 400 | -0.5% | 398 | 2 | 0.4925% | 2.0099 | 0.00056 | 0.0045 | 0.825 | -0.2% | 0.82335 | 120 | 0.1% | 120.12 | 1000000 | 0.1% | 1001000 | 1000000 | 0.1% | 1001000 | 0.15922 | -0.15764 | 0.15978 | -0.15708 | 0.32114 | -0.31571 | 0.32564 | -0.31121 | 1.9181 | 1.3938 | 2380 | 0.26748 | 1729 | -0.25701 | 92.1592 | -88.5505 | 168.9429 | 162.3277 | 203.2867 | 193.7842 | 1.643% | -3.108%
200 | 200 | 68100 | -0.1% | 68031.9 | 68100 | 0.1% | 68168.1 | 400 | 0.5% | 402 | 400 | -0.5% | 398 | 2 | 0.4925% | 2.0099 | 0.00056 | 0.0045 | 0.825 | -0.2% | 0.82335 | 120 | 0.1% | 120.12 | 1000000 | 0.1% | 1001000 | 1000000 | 0.1% | 1001000 | 0.15937 | -0.15764 | 0.15993 | -0.15708 | 0.32143 | -0.31571 | 0.32593 | -0.31121 | 1.9184 | 1.3938 | 2380 | 0.26748 | 1729 | -0.25701 | 92.1592 | -88.5505 | 168.9429 | 162.3277 | 203.2867 | 193.7842 | 1.643% | -3.108%
200 | 200 | 68100 | 0.1% | 68168.1 | 68100 | -0.1% | 68031.9 | 400 | 0.5% | 402 | 400 | -0.5% | 398 | 2 | 0.4925% | 2.0099 | 0.00056 | 0.0045 | 0.825 | -0.2% | 0.82335 | 120 | 0.1% | 120.12 | 1000000 | 0.1% | 1001000 | 1000000 | 0.1% | 1001000 | 0.15922 | -0.15778 | 0.15978 | -0.15722 | 0.32114 | -0.31599 | 0.32564 | -0.31149 | 1.9181 | 1.3935 | 2380 | 0.26748 | 1729 | -0.25701 | 92.1592 | -88.5505 | 168.9429 | 162.3277 | 203.2867 | 193.7842 | 1.643% | -3.108%
200 | 200 | 68100 | -0.1% | 68031.9 | 68100 | -0.1% | 68031.9 | 400 | 0.5% | 402 | 400 | -0.5% | 398 | 2 | 0.4925% | 2.0099 | 0.00056 | 0.0045 | 0.825 | -0.2% | 0.82335 | 120 | 0.1% | 120.12 | 1000000 | 0.1% | 1001000 | 1000000 | 0.1% | 1001000 | 0.15937 | -0.15778 | 0.15993 | -0.15722 | 0.32143 | -0.31599 | 0.32593 | -0.31149 | 1.9184 | 1.3935 | 2380 | 0.26748 | 1729 | -0.25701 | 92.1592 | -88.5505 | 168.9429 | 162.3277 | 203.2867 | 193.7842 | 1.643% | -3.108%
200 | 200 | 68100 | 0.1% | 68168.1 | 68100 | 0.1% | 68168.1 | 400 | -0.5% | 398 | 400 | -0.5% | 398 | 2 | 0.4925% | 2.0099 | 0.00056 | 0.0045 | 0.825 | -0.2% | 0.82335 | 120 | 0.1% | 120.12 | 1000000 | 0.1% | 1001000 | 1000000 | 0.1% | 1001000 | 0.15764 | -0.15764 | 0.1582 | -0.15708 | 0.31796 | -0.31571 | 0.32246 | -0.31121 | 1.9155 | 1.3938 | 2376 | 0.26426 | 1729 | -0.25701 | 91.0488 | -88.5505 | 169.7983 | 165.1392 | 204.5266 | 197.8045 | 2.263% | -1.098%
200 | 200 | 68100 | -0.1% | 68031.9 | 68100 | 0.1% | 68168.1 | 400 | -0.5% | 398 | 400 | -0.5% | 398 | 2 | 0.4925% | 2.0099 | 0.00056 | 0.0045 | 0.825 | -0.2% | 0.82335 | 120 | 0.1% | 120.12 | 1000000 | 0.1% | 1001000 | 1000000 | 0.1% | 1001000 | 0.15778 | -0.15764 | 0.15834 | -0.15708 | 0.31824 | -0.31571 | 0.32274 | -0.31121 | 1.9157 | 1.3938 | 2377 | 0.26506 | 1729 | -0.25701 | 91.3264 | -88.5505 | 169.5845 | 164.4299 | 204.2164 | 196.7877 | 2.108% | -1.606%
200 | 200 | 68100 | 0.1% | 68168.1 | 68100 | -0.1% | 68031.9 | 400 | -0.5% | 398 | 400 | -0.5% | 398 | 2 | 0.4925% | 2.0099 | 0.00056 | 0.0045 | 0.825 | -0.2% | 0.82335 | 120 | 0.1% | 120.12 | 1000000 | 0.1% | 1001000 | 1000000 | 0.1% | 1001000 | 0.15764 | -0.15778 | 0.1582 | -0.15722 | 0.31796 | -0.31599 | 0.32246 | -0.31149 | 1.9155 | 1.3935 | 2376 | 0.26426 | 1729 | -0.25701 | 91.0488 | -88.5505 | 169.7983 | 165.1392 | 204.5266 | 197.8045 | 2.263% | -1.098%
200 | 200 | 68100 | -0.1% | 68031.9 | 68100 | -0.1% | 68031.9 | 400 | -0.5% | 398 | 400 | -0.5% | 398 | 2 | 0.4925% | 2.0099 | 0.00056 | 0.0045 | 0.825 | -0.2% | 0.82335 | 120 | 0.1% | 120.12 | 1000000 | 0.1% | 1001000 | 1000000 | 0.1% | 1001000 | 0.15778 | -0.15778 | 0.15834 | -0.15722 | 0.31824 | -0.31599 | 0.32274 | -0.31149 | 1.9157 | 1.3935 | 2377 | 0.26506 | 1729 | -0.25701 | 91.3264 | -88.5505 | 169.5845 | 164.4299 | 204.2164 | 196.7877 | 2.108% | -1.606%
200 | 200 | 68100 | 0.1% | 68168.1 | 68100 | 0.1% | 68168.1 | 400 | 0.5% | 402 | 400 | 0.5% | 402 | 2 | 0.4925% | 2.0099 | -0.00056 | 0.0045 | 0.825 | -0.2% | 0.82335 | 120 | 0.1% | 120.12 | 1000000 | 0.1% | 1001000 | 1000000 | 0.1% | 1001000 | 0.15922 | -0.15922 | 0.15866 | -0.15978 | 0.31889 | -0.32114 | 0.32339 | -0.31664 | 1.9163 | 1.3893 | 2377 | 0.26506 | 1723 | -0.26184 | 91.3264 | -90.2161 | 165.1942 | 163.1858 | 197.8834 | 195.0084 | -1.058% | -2.496%
200 | 200 | 68100 | -0.1% | 68031.9 | 68100 | 0.1% | 68168.1 | 400 | 0.5% | 402 | 400 | 0.5% | 402 | 2 | 0.4925% | 2.0099 | -0.00056 | 0.0045 | 0.825 | -0.2% | 0.82335 | 120 | 0.1% | 120.12 | 1000000 | 0.1% | 1001000 | 1000000 | 0.1% | 1001000 | 0.15937 | -0.15922 | 0.15881 | -0.15978 | 0.31918 | -0.32114 | 0.32368 | -0.31664 | 1.9165 | 1.3893 | 2378 | 0.26587 | 1723 | -0.26184 | 91.604 | -90.2161 | 164.9843 | 162.4845 | 197.5823 | 194.0078 | -1.209% | -2.996%
200 | 200 | 68100 | 0.1% | 68168.1 | 68100 | -0.1% | 68031.9 | 400 | 0.5% | 402 | 400 | 0.5% | 402 | 2 | 0.4925% | 2.0099 | -0.00056 | 0.0045 | 0.825 | -0.2% | 0.82335 | 120 | 0.1% | 120.12 | 1000000 | 0.1% | 1001000 | 1000000 | 0.1% | 1001000 | 0.15922 | -0.15937 | 0.15866 | -0.15993 | 0.31889 | -0.32143 | 0.32339 | -0.31693 | 1.9163 | 1.3891 | 2377 | 0.26506 | 1723 | -0.26184 | 91.3264 | -90.2161 | 165.1942 | 163.1858 | 197.8834 | 195.0084 | -1.058% | -2.496%
200 | 200 | 68100 | -0.1% | 68031.9 | 68100 | -0.1% | 68031.9 | 400 | 0.5% | 402 | 400 | 0.5% | 402 | 2 | 0.4925% | 2.0099 | -0.00056 | 0.0045 | 0.825 | -0.2% | 0.82335 | 120 | 0.1% | 120.12 | 1000000 | 0.1% | 1001000 | 1000000 | 0.1% | 1001000 | 0.15937 | -0.15937 | 0.15881 | -0.15993 | 0.31918 | -0.32143 | 0.32368 | -0.31693 | 1.9165 | 1.3891 | 2378 | 0.26587 | 1723 | -0.26184 | 91.604 | -90.2161 | 164.9843 | 162.4845 | 197.5823 | 194.0078 | -1.209% | -2.996%
200 | 200 | 68100 | 0.1% | 68168.1 | 68100 | 0.1% | 68168.1 | 400 | -0.5% | 398 | 400 | 0.5% | 402 | 2 | 0.4925% | 2.0099 | -0.00056 | 0.0045 | 0.825 | -0.2% | 0.82335 | 120 | 0.1% | 120.12 | 1000000 | 0.1% | 1001000 | 1000000 | 0.1% | 1001000 | 0.15764 | -0.15922 | 0.15708 | -0.15978 | 0.31571 | -0.32114 | 0.32021 | -0.31664 | 1.9136 | 1.3893 | 2374 | 0.26265 | 1723 | -0.26184 | 90.4937 | -90.2161 | 165.8239 | 165.3153 | 198.7877 | 198.0571 | -0.6062% | -0.9714%
200 | 200 | 68100 | -0.1% | 68031.9 | 68100 | 0.1% | 68168.1 | 400 | -0.5% | 398 | 400 | 0.5% | 402 | 2 | 0.4925% | 2.0099 | -0.00056 | 0.0045 | 0.825 | -0.2% | 0.82335 | 120 | 0.1% | 120.12 | 1000000 | 0.1% | 1001000 | 1000000 | 0.1% | 1001000 | 0.15778 | -0.15922 | 0.15722 | -0.15978 | 0.31599 | -0.32114 | 0.32049 | -0.31664 | 1.9139 | 1.3893 | 2374 | 0.26265 | 1723 | -0.26184 | 90.4937 | -90.2161 | 165.8239 | 165.3153 | 198.7877 | 198.0571 | -0.6062% | -0.9714%
200 | 200 | 68100 | 0.1% | 68168.1 | 68100 | -0.1% | 68031.9 | 400 | -0.5% | 398 | 400 | 0.5% | 402 | 2 | 0.4925% | 2.0099 | -0.00056 | 0.0045 | 0.825 | -0.2% | 0.82335 | 120 | 0.1% | 120.12 | 1000000 | 0.1% | 1001000 | 1000000 | 0.1% | 1001000 | 0.15764 | -0.15937 | 0.15708 | -0.15993 | 0.31571 | -0.32143 | 0.32021 | -0.31693 | 1.9136 | 1.3891 | 2374 | 0.26265 | 1723 | -0.26184 | 90.4937 | -90.2161 | 165.8239 | 165.3153 | 198.7877 | 198.0571 | -0.6062% | -0.9714%
200 | 200 | 68100 | -0.1% | 68031.9 | 68100 | -0.1% | 68031.9 | 400 | -0.5% | 398 | 400 | 0.5% | 402 | 2 | 0.4925% | 2.0099 | -0.00056 | 0.0045 | 0.825 | -0.2% | 0.82335 | 120 | 0.1% | 120.12 | 1000000 | 0.1% | 1001000 | 1000000 | 0.1% | 1001000 | 0.15778 | -0.15937 | 0.15722 | -0.15993 | 0.31599 | -0.32143 | 0.32049 | -0.31693 | 1.9139 | 1.3891 | 2374 | 0.26265 | 1723 | -0.26184 | 90.4937 | -90.2161 | 165.8239 | 165.3153 | 198.7877 | 198.0571 | -0.6062% | -0.9714%
200 | 200 | 68100 | 0.1% | 68168.1 | 68100 | 0.1% | 68168.1 | 400 | 0.5% | 402 | 400 | -0.5% | 398 | 2 | 0.4925% | 2.0099 | -0.00056 | 0.0045 | 0.825 | -0.2% | 0.82335 | 120 | 0.1% | 120.12 | 1000000 | 0.1% | 1001000 | 1000000 | 0.1% | 1001000 | 0.15922 | -0.15764 | 0.15866 | -0.1582 | 0.31889 | -0.31796 | 0.32339 | -0.31346 | 1.9163 | 1.3919 | 2377 | 0.26506 | 1727 | -0.25862 | 91.3264 | -89.1057 | 168.1028 | 164.0152 | 202.0716 | 196.194 | 1.036% | -1.903%
200 | 200 | 68100 | -0.1% | 68031.9 | 68100 | 0.1% | 68168.1 | 400 | 0.5% | 402 | 400 | -0.5% | 398 | 2 | 0.4925% | 2.0099 | -0.00056 | 0.0045 | 0.825 | -0.2% | 0.82335 | 120 | 0.1% | 120.12 | 1000000 | 0.1% | 1001000 | 1000000 | 0.1% | 1001000 | 0.15937 | -0.15764 | 0.15881 | -0.1582 | 0.31918 | -0.31796 | 0.32368 | -0.31346 | 1.9165 | 1.3919 | 2378 | 0.26587 | 1727 | -0.25862 | 91.604 | -89.1057 | 167.8903 | 163.3115 | 201.7646 | 195.1879 | 0.8823% | -2.406%
200 | 200 | 68100 | 0.1% | 68168.1 | 68100 | -0.1% | 68031.9 | 400 | 0.5% | 402 | 400 | -0.5% | 398 | 2 | 0.4925% | 2.0099 | -0.00056 | 0.0045 | 0.825 | -0.2% | 0.82335 | 120 | 0.1% | 120.12 | 1000000 | 0.1% | 1001000 | 1000000 | 0.1% | 1001000 | 0.15922 | -0.15778 | 0.15866 | -0.15834 | 0.31889 | -0.31824 | 0.32339 | -0.31374 | 1.9163 | 1.3917 | 2377 | 0.26506 | 1726 | -0.25942 | 91.3264 | -89.3833 | 167.3689 | 163.8078 | 201.012 | 195.8974 | 0.506% | -2.051%
200 | 200 | 68100 | -0.1% | 68031.9 | 68100 | -0.1% | 68031.9 | 400 | 0.5% | 402 | 400 | -0.5% | 398 | 2 | 0.4925% | 2.0099 | -0.00056 | 0.0045 | 0.825 | -0.2% | 0.82335 | 120 | 0.1% | 120.12 | 1000000 | 0.1% | 1001000 | 1000000 | 0.1% | 1001000 | 0.15937 | -0.15778 | 0.15881 | -0.15834 | 0.31918 | -0.31824 | 0.32368 | -0.31374 | 1.9165 | 1.3917 | 2378 | 0.26587 | 1726 | -0.25942 | 91.604 | -89.3833 | 167.157 | 163.1047 | 200.7065 | 194.8926 | 0.3533% | -2.554%
200 | 200 | 68100 | 0.1% | 68168.1 | 68100 | 0.1% | 68168.1 | 400 | -0.5% | 398 | 400 | -0.5% | 398 | 2 | 0.4925% | 2.0099 | -0.00056 | 0.0045 | 0.825 | -0.2% | 0.82335 | 120 | 0.1% | 120.12 | 1000000 | 0.1% | 1001000 | 1000000 | 0.1% | 1001000 | 0.15764 | -0.15764 | 0.15708 | -0.1582 | 0.31571 | -0.31796 | 0.32021 | -0.31346 | 1.9136 | 1.3919 | 2374 | 0.26265 | 1727 | -0.25862 | 90.4937 | -89.1057 | 168.7404 | 166.1523 | 202.9936 | 199.2598 | 1.497% | -0.3701%
200 | 200 | 68100 | -0.1% | 68031.9 | 68100 | 0.1% | 68168.1 | 400 | -0.5% | 398 | 400 | -0.5% | 398 | 2 | 0.4925% | 2.0099 | -0.00056 | 0.0045 | 0.825 | -0.2% | 0.82335 | 120 | 0.1% | 120.12 | 1000000 | 0.1% | 1001000 | 1000000 | 0.1% | 1001000 | 0.15778 | -0.15764 | 0.15722 | -0.1582 | 0.31599 | -0.31796 | 0.32049 | -0.31346 | 1.9139 | 1.3919 | 2374 | 0.26265 | 1727 | -0.25862 | 90.4937 | -89.1057 | 168.7404 | 166.1523 | 202.9936 | 199.2598 | 1.497% | -0.3701%
200 | 200 | 68100 | 0.1% | 68168.1 | 68100 | -0.1% | 68031.9 | 400 | -0.5% | 398 | 400 | -0.5% | 398 | 2 | 0.4925% | 2.0099 | -0.00056 | 0.0045 | 0.825 | -0.2% | 0.82335 | 120 | 0.1% | 120.12 | 1000000 | 0.1% | 1001000 | 1000000 | 0.1% | 1001000 | 0.15764 | -0.15778 | 0.15708 | -0.15834 | 0.31571 | -0.31824 | 0.32021 | -0.31374 | 1.9136 | 1.3917 | 2374 | 0.26265 | 1726 | -0.25942 | 90.4937 | -89.3833 | 168.0045 | 165.9431 | 201.9295 | 198.9589 | 0.9648% | -0.5205%
200 | 200 | 68100 | -0.1% | 68031.9 | 68100 | -0.1% | 68031.9 | 400 | -0.5% | 398 | 400 | -0.5% | 398 | 2 | 0.4925% | 2.0099 | -0.00056 | 0.0045 | 0.825 | -0.2% | 0.82335 | 120 | 0.1% | 120.12 | 1000000 | 0.1% | 1001000 | 1000000 | 0.1% | 1001000 | 0.15778 | -0.15778 | 0.15722 | -0.15834 | 0.31599 | -0.31824 | 0.32049 | -0.31374 | 1.9139 | 1.3917 | 2374 | 0.26265 | 1726 | -0.25942 | 90.4937 | -89.3833 | 168.0045 | 165.9431 | 201.9295 | 198.9589 | 0.9648% | -0.5205%
200 | 200 | 68100 | 0.1% | 68168.1 | 68100 | 0.1% | 68168.1 | 400 | 0.5% | 402 | 400 | 0.5% | 402 | 2 | 0.4925% | 2.0099 | -0.00056 | 0.0045 | 0.825 | -0.2% | 0.82335 | 120 | 0.1% | 120.12 | 1000000 | 0.1% | 1001000 | 1000000 | 0.1% | 1001000 | 0.15922 | -0.15922 | 0.15866 | -0.15978 | 0.31889 | -0.32114 | 0.32339 | -0.31664 | 1.9163 | 1.3893 | 2377 | 0.26506 | 1723 | -0.26184 | 91.3264 | -90.2161 | 165.1942 | 163.1858 | 197.8834 | 195.0084 | -1.058% | -2.496%
200 | 200 | 68100 | -0.1% | 68031.9 | 68100 | 0.1% | 68168.1 | 400 | 0.5% | 402 | 400 | 0.5% | 402 | 2 | 0.4925% | 2.0099 | -0.00056 | 0.0045 | 0.825 | -0.2% | 0.82335 | 120 | 0.1% | 120.12 | 1000000 | 0.1% | 1001000 | 1000000 | 0.1% | 1001000 | 0.15937 | -0.15922 | 0.15881 | -0.15978 | 0.31918 | -0.32114 | 0.32368 | -0.31664 | 1.9165 | 1.3893 | 2378 | 0.26587 | 1723 | -0.26184 | 91.604 | -90.2161 | 164.9843 | 162.4845 | 197.5823 | 194.0078 | -1.209% | -2.996%
200 | 200 | 68100 | 0.1% | 68168.1 | 68100 | -0.1% | 68031.9 | 400 | 0.5% | 402 | 400 | 0.5% | 402 | 2 | 0.4925% | 2.0099 | -0.00056 | 0.0045 | 0.825 | -0.2% | 0.82335 | 120 | 0.1% | 120.12 | 1000000 | 0.1% | 1001000 | 1000000 | 0.1% | 1001000 | 0.15922 | -0.15937 | 0.15866 | -0.15993 | 0.31889 | -0.32143 | 0.32339 | -0.31693 | 1.9163 | 1.3891 | 2377 | 0.26506 | 1723 | -0.26184 | 91.3264 | -90.2161 | 165.1942 | 163.1858 | 197.8834 | 195.0084 | -1.058% | -2.496%
200 | 200 | 68100 | -0.1% | 68031.9 | 68100 | -0.1% | 68031.9 | 400 | 0.5% | 402 | 400 | 0.5% | 402 | 2 | 0.4925% | 2.0099 | -0.00056 | 0.0045 | 0.825 | -0.2% | 0.82335 | 120 | 0.1% | 120.12 | 1000000 | 0.1% | 1001000 | 1000000 | 0.1% | 1001000 | 0.15937 | -0.15937 | 0.15881 | -0.15993 | 0.31918 | -0.32143 | 0.32368 | -0.31693 | 1.9165 | 1.3891 | 2378 | 0.26587 | 1723 | -0.26184 | 91.604 | -90.2161 | 164.9843 | 162.4845 | 197.5823 | 194.0078 | -1.209% | -2.996%
200 | 200 | 68100 | 0.1% | 68168.1 | 68100 | 0.1% | 68168.1 | 400 | -0.5% | 398 | 400 | 0.5% | 402 | 2 | 0.4925% | 2.0099 | -0.00056 | 0.0045 | 0.825 | -0.2% | 0.82335 | 120 | 0.1% | 120.12 | 1000000 | 0.1% | 1001000 | 1000000 | 0.1% | 1001000 | 0.15764 | -0.15922 | 0.15708 | -0.15978 | 0.31571 | -0.32114 | 0.32021 | -0.31664 | 1.9136 | 1.3893 | 2374 | 0.26265 | 1723 | -0.26184 | 90.4937 | -90.2161 | 165.8239 | 165.3153 | 198.7877 | 198.0571 | -0.6062% | -0.9714%
200 | 200 | 68100 | -0.1% | 68031.9 | 68100 | 0.1% | 68168.1 | 400 | -0.5% | 398 | 400 | 0.5% | 402 | 2 | 0.4925% | 2.0099 | -0.00056 | 0.0045 | 0.825 | -0.2% | 0.82335 | 120 | 0.1% | 120.12 | 1000000 | 0.1% | 1001000 | 1000000 | 0.1% | 1001000 | 0.15778 | -0.15922 | 0.15722 | -0.15978 | 0.31599 | -0.32114 | 0.32049 | -0.31664 | 1.9139 | 1.3893 | 2374 | 0.26265 | 1723 | -0.26184 | 90.4937 | -90.2161 | 165.8239 | 165.3153 | 198.7877 | 198.0571 | -0.6062% | -0.9714%
200 | 200 | 68100 | 0.1% | 68168.1 | 68100 | -0.1% | 68031.9 | 400 | -0.5% | 398 | 400 | 0.5% | 402 | 2 | 0.4925% | 2.0099 | -0.00056 | 0.0045 | 0.825 | -0.2% | 0.82335 | 120 | 0.1% | 120.12 | 1000000 | 0.1% | 1001000 | 1000000 | 0.1% | 1001000 | 0.15764 | -0.15937 | 0.15708 | -0.15993 | 0.31571 | -0.32143 | 0.32021 | -0.31693 | 1.9136 | 1.3891 | 2374 | 0.26265 | 1723 | -0.26184 | 90.4937 | -90.2161 | 165.8239 | 165.3153 | 198.7877 | 198.0571 | -0.6062% | -0.9714%
200 | 200 | 68100 | -0.1% | 68031.9 | 68100 | -0.1% | 68031.9 | 400 | -0.5% | 398 | 400 | 0.5% | 402 | 2 | 0.4925% | 2.0099 | -0.00056 | 0.0045 | 0.825 | -0.2% | 0.82335 | 120 | 0.1% | 120.12 | 1000000 | 0.1% | 1001000 | 1000000 | 0.1% | 1001000 | 0.15778 | -0.15937 | 0.15722 | -0.15993 | 0.31599 | -0.32143 | 0.32049 | -0.31693 | 1.9139 | 1.3891 | 2374 | 0.26265 | 1723 | -0.26184 | 90.4937 | -90.2161 | 165.8239 | 165.3153 | 198.7877 | 198.0571 | -0.6062% | -0.9714%
200 | 200 | 68100 | 0.1% | 68168.1 | 68100 | 0.1% | 68168.1 | 400 | 0.5% | 402 | 400 | -0.5% | 398 | 2 | 0.4925% | 2.0099 | -0.00056 | 0.0045 | 0.825 | -0.2% | 0.82335 | 120 | 0.1% | 120.12 | 1000000 | 0.1% | 1001000 | 1000000 | 0.1% | 1001000 | 0.15922 | -0.15764 | 0.15866 | -0.1582 | 0.31889 | -0.31796 | 0.32339 | -0.31346 | 1.9163 | 1.3919 | 2377 | 0.26506 | 1727 | -0.25862 | 91.3264 | -89.1057 | 168.1028 | 164.0152 | 202.0716 | 196.194 | 1.036% | -1.903%
200 | 200 | 68100 | -0.1% | 68031.9 | 68100 | 0.1% | 68168.1 | 400 | 0.5% | 402 | 400 | -0.5% | 398 | 2 | 0.4925% | 2.0099 | -0.00056 | 0.0045 | 0.825 | -0.2% | 0.82335 | 120 | 0.1% | 120.12 | 1000000 | 0.1% | 1001000 | 1000000 | 0.1% | 1001000 | 0.15937 | -0.15764 | 0.15881 | -0.1582 | 0.31918 | -0.31796 | 0.32368 | -0.31346 | 1.9165 | 1.3919 | 2378 | 0.26587 | 1727 | -0.25862 | 91.604 | -89.1057 | 167.8903 | 163.3115 | 201.7646 | 195.1879 | 0.8823% | -2.406%
200 | 200 | 68100 | 0.1% | 68168.1 | 68100 | -0.1% | 68031.9 | 400 | 0.5% | 402 | 400 | -0.5% | 398 | 2 | 0.4925% | 2.0099 | -0.00056 | 0.0045 | 0.825 | -0.2% | 0.82335 | 120 | 0.1% | 120.12 | 1000000 | 0.1% | 1001000 | 1000000 | 0.1% | 1001000 | 0.15922 | -0.15778 | 0.15866 | -0.15834 | 0.31889 | -0.31824 | 0.32339 | -0.31374 | 1.9163 | 1.3917 | 2377 | 0.26506 | 1726 | -0.25942 | 91.3264 | -89.3833 | 167.3689 | 163.8078 | 201.012 | 195.8974 | 0.506% | -2.051%
200 | 200 | 68100 | -0.1% | 68031.9 | 68100 | -0.1% | 68031.9 | 400 | 0.5% | 402 | 400 | -0.5% | 398 | 2 | 0.4925% | 2.0099 | -0.00056 | 0.0045 | 0.825 | -0.2% | 0.82335 | 120 | 0.1% | 120.12 | 1000000 | 0.1% | 1001000 | 1000000 | 0.1% | 1001000 | 0.15937 | -0.15778 | 0.15881 | -0.15834 | 0.31918 | -0.31824 | 0.32368 | -0.31374 | 1.9165 | 1.3917 | 2378 | 0.26587 | 1726 | -0.25942 | 91.604 | -89.3833 | 167.157 | 163.1047 | 200.7065 | 194.8926 | 0.3533% | -2.554%
200 | 200 | 68100 | 0.1% | 68168.1 | 68100 | 0.1% | 68168.1 | 400 | -0.5% | 398 | 400 | -0.5% | 398 | 2 | 0.4925% | 2.0099 | -0.00056 | 0.0045 | 0.825 | -0.2% | 0.82335 | 120 | 0.1% | 120.12 | 1000000 | 0.1% | 1001000 | 1000000 | 0.1% | 1001000 | 0.15764 | -0.15764 | 0.15708 | -0.1582 | 0.31571 | -0.31796 | 0.32021 | -0.31346 | 1.9136 | 1.3919 | 2374 | 0.26265 | 1727 | -0.25862 | 90.4937 | -89.1057 | 168.7404 | 166.1523 | 202.9936 | 199.2598 | 1.497% | -0.3701%
200 | 200 | 68100 | -0.1% | 68031.9 | 68100 | 0.1% | 68168.1 | 400 | -0.5% | 398 | 400 | -0.5% | 398 | 2 | 0.4925% | 2.0099 | -0.00056 | 0.0045 | 0.825 | -0.2% | 0.82335 | 120 | 0.1% | 120.12 | 1000000 | 0.1% | 1001000 | 1000000 | 0.1% | 1001000 | 0.15778 | -0.15764 | 0.15722 | -0.1582 | 0.31599 | -0.31796 | 0.32049 | -0.31346 | 1.9139 | 1.3919 | 2374 | 0.26265 | 1727 | -0.25862 | 90.4937 | -89.1057 | 168.7404 | 166.1523 | 202.9936 | 199.2598 | 1.497% | -0.3701%
200 | 200 | 68100 | 0.1% | 68168.1 | 68100 | -0.1% | 68031.9 | 400 | -0.5% | 398 | 400 | -0.5% | 398 | 2 | 0.4925% | 2.0099 | -0.00056 | 0.0045 | 0.825 | -0.2% | 0.82335 | 120 | 0.1% | 120.12 | 1000000 | 0.1% | 1001000 | 1000000 | 0.1% | 1001000 | 0.15764 | -0.15778 | 0.15708 | -0.15834 | 0.31571 | -0.31824 | 0.32021 | -0.31374 | 1.9136 | 1.3917 | 2374 | 0.26265 | 1726 | -0.25942 | 90.4937 | -89.3833 | 168.0045 | 165.9431 | 201.9295 | 198.9589 | 0.9648% | -0.5205%
200 | 200 | 68100 | -0.1% | 68031.9 | 68100 | -0.1% | 68031.9 | 400 | -0.5% | 398 | 400 | -0.5% | 398 | 2 | 0.4925% | 2.0099 | -0.00056 | 0.0045 | 0.825 | -0.2% | 0.82335 | 120 | 0.1% | 120.12 | 1000000 | 0.1% | 1001000 | 1000000 | 0.1% | 1001000 | 0.15778 | -0.15778 | 0.15722 | -0.15834 | 0.31599 | -0.31824 | 0.32049 | -0.31374 | 1.9139 | 1.3917 | 2374 | 0.26265 | 1726 | -0.25942 | 90.4937 | -89.3833 | 168.0045 | 165.9431 | 201.9295 | 198.9589 | 0.9648% | -0.5205%
200 | 200 | 68100 | 0.1% | 68168.1 | 68100 | 0.1% | 68168.1 | 400 | 0.5% | 402 | 400 | 0.5% | 402 | 2 | 0.4925% | 2.0099 | 0.00056 | -0.0045 | 0.825 | -0.2% | 0.82335 | 120 | 0.1% | 120.12 | 1000000 | 0.1% | 1001000 | 1000000 | 0.1% | 1001000 | 0.15922 | -0.15922 | 0.15978 | -0.15866 | 0.32114 | -0.31889 | 0.31664 | -0.32339 | 1.9107 | 1.3837 | 2371 | 0.26023 | 1717 | -0.26667 | 89.6609 | -91.8816 | 162.1998 | 166.2171 | 193.6019 | 199.353 | -3.199% | -0.3235%
200 | 200 | 68100 | -0.1% | 68031.9 | 68100 | 0.1% | 68168.1 | 400 | 0.5% | 402 | 400 | 0.5% | 402 | 2 | 0.4925% | 2.0099 | 0.00056 | -0.0045 | 0.825 | -0.2% | 0.82335 | 120 | 0.1% | 120.12 | 1000000 | 0.1% | 1001000 | 1000000 | 0.1% | 1001000 | 0.15937 | -0.15922 | 0.15993 | -0.15866 | 0.32143 | -0.31889 | 0.31693 | -0.32339 | 1.9109 | 1.3837 | 2371 | 0.26023 | 1717 | -0.26667 | 89.6609 | -91.8816 | 162.1998 | 166.2171 | 193.6019 | 199.353 | -3.199% | -0.3235%
200 | 200 | 68100 | 0.1% | 68168.1 | 68100 | -0.1% | 68031.9 | 400 | 0.5% | 402 | 400 | 0.5% | 402 | 2 | 0.4925% | 2.0099 | 0.00056 | -0.0045 | 0.825 | -0.2% | 0.82335 | 120 | 0.1% | 120.12 | 1000000 | 0.1% | 1001000 | 1000000 | 0.1% | 1001000 | 0.15922 | -0.15937 | 0.15978 | -0.15881 | 0.32114 | -0.31918 | 0.31664 | -0.32368 | 1.9107 | 1.3835 | 2371 | 0.26023 | 1716 | -0.26748 | 89.6609 | -92.1592 | 161.5057 | 166.0059 | 192.614 | 199.0492 | -3.693% | -0.4754%
200 | 200 | 68100 | -0.1% | 68031.9 | 68100 | -0.1% | 68031.9 | 400 | 0.5% | 402 | 400 | 0.5% | 402 | 2 | 0.4925% | 2.0099 | 0.00056 | -0.0045 | 0.825 | -0.2% | 0.82335 | 120 | 0.1% | 120.12 | 1000000 | 0.1% | 1001000 | 1000000 | 0.1% | 1001000 | 0.15937 | -0.15937 | 0.15993 | -0.15881 | 0.32143 | -0.31918 | 0.31693 | -0.32368 | 1.9109 | 1.3835 | 2371 | 0.26023 | 1716 | -0.26748 | 89.6609 | -92.1592 | 161.5057 | 166.0059 | 192.614 | 199.0492 | -3.693% | -0.4754%
200 | 200 | 68100 | 0.1% | 68168.1 | 68100 | 0.1% | 68168.1 | 400 | -0.5% | 398 | 400 | 0.5% | 402 | 2 | 0.4925% | 2.0099 | 0.00056 | -0.0045 | 0.825 | -0.2% | 0.82335 | 120 | 0.1% | 120.12 | 1000000 | 0.1% | 1001000 | 1000000 | 0.1% | 1001000 | 0.15764 | -0.15922 | 0.1582 | -0.15866 | 0.31796 | -0.31889 | 0.31346 | -0.32339 | 1.9081 | 1.3837 | 2367 | 0.25701 | 1717 | -0.26667 | 88.5505 | -91.8816 | 163.0242 | 169.1567 | 194.7776 | 203.5965 | -2.611% | 1.798%
200 | 200 | 68100 | -0.1% | 68031.9 | 68100 | 0.1% | 68168.1 | 400 | -0.5% | 398 | 400 | 0.5% | 402 | 2 | 0.4925% | 2.0099 | 0.00056 | -0.0045 | 0.825 | -0.2% | 0.82335 | 120 | 0.1% | 120.12 | 1000000 | 0.1% | 1001000 | 1000000 | 0.1% | 1001000 | 0.15778 | -0.15922 | 0.15834 | -0.15866 | 0.31824 | -0.31889 | 0.31374 | -0.32339 | 1.9083 | 1.3837 | 2368 | 0.25781 | 1717 | -0.26667 | 88.8281 | -91.8816 | 162.8181 | 168.4149 | 194.4835 | 202.5228 | -2.758% | 1.261%
200 | 200 | 68100 | 0.1% | 68168.1 | 68100 | -0.1% | 68031.9 | 400 | -0.5% | 398 | 400 | 0.5% | 402 | 2 | 0.4925% | 2.0099 | 0.00056 | -0.0045 | 0.825 | -0.2% | 0.82335 | 120 | 0.1% | 120.12 | 1000000 | 0.1% | 1001000 | 1000000 | 0.1% | 1001000 | 0.15764 | -0.15937 | 0.1582 | -0.15881 | 0.31796 | -0.31918 | 0.31346 | -0.32368 | 1.9081 | 1.3835 | 2367 | 0.25701 | 1716 | -0.26748 | 88.5505 | -92.1592 | 162.3277 | 168.9429 | 193.7842 | 203.2867 | -3.108% | 1.643%
200 | 200 | 68100 | -0.1% | 68031.9 | 68100 | -0.1% | 68031.9 | 400 | -0.5% | 398 | 400 | 0.5% | 402 | 2 | 0.4925% | 2.0099 | 0.00056 | -0.0045 | 0.825 | -0.2% | 0.82335 | 120 | 0.1% | 120.12 | 1000000 | 0.1% | 1001000 | 1000000 | 0.1% | 1001000 | 0.15778 | -0.15937 | 0.15834 | -0.15881 | 0.31824 | -0.31918 | 0.31374 | -0.32368 | 1.9083 | 1.3835 | 2368 | 0.25781 | 1716 | -0.26748 | 88.8281 | -92.1592 | 162.1222 | 168.2017 | 193.4914 | 202.2146 | -3.254% | 1.107%
200 | 200 | 68100 | 0.1% | 68168.1 | 68100 | 0.1% | 68168.1 | 400 | 0.5% | 402 | 400 | -0.5% | 398 | 2 | 0.4925% | 2.0099 | 0.00056 | -0.0045 | 0.825 | -0.2% | 0.82335 | 120 | 0.1% | 120.12 | 1000000 | 0.1% | 1001000 | 1000000 | 0.1% | 1001000 | 0.15922 | -0.15764 | 0.15978 | -0.15708 | 0.32114 | -0.31571 | 0.31664 | -0.32021 | 1.9107 | 1.3864 | 2371 | 0.26023 | 1720 | -0.26426 | 89.6609 | -91.0488 | 164.3073 | 166.8507 | 196.612 | 200.2651 | -1.694% | 0.1325%
200 | 200 | 68100 | -0.1% | 68031.9 | 68100 | 0.1% | 68168.1 | 400 | 0.5% | 402 | 400 | -0.5% | 398 | 2 | 0.4925% | 2.0099 | 0.00056 | -0.0045 | 0.825 | -0.2% | 0.82335 | 120 | 0.1% | 120.12 | 1000000 | 0.1% | 1001000 | 1000000 | 0.1% | 1001000 | 0.15937 | -0.15764 | 0.15993 | -0.15708 | 0.32143 | -0.31571 | 0.31693 | -0.32021 | 1.9109 | 1.3864 | 2371 | 0.26023 | 1720 | -0.26426 | 89.6609 | -91.0488 | 164.3073 | 166.8507 | 196.612 | 200.2651 | -1.694% | 0.1325%
200 | 200 | 68100 | 0.1% | 68168.1 | 68100 | -0.1% | 68031.9 | 400 | 0.5% | 402 | 400 | -0.5% | 398 | 2 | 0.4925% | 2.0099 | 0.00056 | -0.0045 | 0.825 | -0.2% | 0.82335 | 120 | 0.1% | 120.12 | 1000000 | 0.1% | 1001000 | 1000000 | 0.1% | 1001000 | 0.15922 | -0.15778 | 0.15978 | -0.15722 | 0.32114 | -0.31599 | 0.31664 | -0.32049 | 1.9107 | 1.3861 | 2371 | 0.26023 | 1720 | -0.26426 | 89.6609 | -91.0488 | 164.3073 | 166.8507 | 196.612 | 200.2651 | -1.694% | 0.1325%
200 | 200 | 68100 | -0.1% | 68031.9 | 68100 | -0.1% | 68031.9 | 400 | 0.5% | 402 | 400 | -0.5% | 398 | 2 | 0.4925% | 2.0099 | 0.00056 | -0.0045 | 0.825 | -0.2% | 0.82335 | 120 | 0.1% | 120.12 | 1000000 | 0.1% | 1001000 | 1000000 | 0.1% | 1001000 | 0.15937 | -0.15778 | 0.15993 | -0.15722 | 0.32143 | -0.31599 | 0.31693 | -0.32049 | 1.9109 | 1.3861 | 2371 | 0.26023 | 1720 | -0.26426 | 89.6609 | -91.0488 | 164.3073 | 166.8507 | 196.612 | 200.2651 | -1.694% | 0.1325%
200 | 200 | 68100 | 0.1% | 68168.1 | 68100 | 0.1% | 68168.1 | 400 | -0.5% | 398 | 400 | -0.5% | 398 | 2 | 0.4925% | 2.0099 | 0.00056 | -0.0045 | 0.825 | -0.2% | 0.82335 | 120 | 0.1% | 120.12 | 1000000 | 0.1% | 1001000 | 1000000 | 0.1% | 1001000 | 0.15764 | -0.15764 | 0.1582 | -0.15708 | 0.31796 | -0.31571 | 0.31346 | -0.32021 | 1.9081 | 1.3864 | 2367 | 0.25701 | 1720 | -0.26426 | 88.5505 | -91.0488 | 165.1392 | 169.7983 | 197.8045 | 204.5266 | -1.098% | 2.263%
200 | 200 | 68100 | -0.1% | 68031.9 | 68100 | 0.1% | 68168.1 | 400 | -0.5% | 398 | 400 | -0.5% | 398 | 2 | 0.4925% | 2.0099 | 0.00056 | -0.0045 | 0.825 | -0.2% | 0.82335 | 120 | 0.1% | 120.12 | 1000000 | 0.1% | 1001000 | 1000000 | 0.1% | 1001000 | 0.15778 | -0.15764 | 0.15834 | -0.15708 | 0.31824 | -0.31571 | 0.31374 | -0.32021 | 1.9083 | 1.3864 | 2368 | 0.25781 | 1720 | -0.26426 | 88.8281 | -91.0488 | 164.9312 | 169.0545 | 197.5061 | 203.4484 | -1.247% | 1.724%
200 | 200 | 68100 | 0.1% | 68168.1 | 68100 | -0.1% | 68031.9 | 400 | -0.5% | 398 | 400 | -0.5% | 398 | 2 | 0.4925% | 2.0099 | 0.00056 | -0.0045 | 0.825 | -0.2% | 0.82335 | 120 | 0.1% | 120.12 | 1000000 | 0.1% | 1001000 | 1000000 | 0.1% | 1001000 | 0.15764 | -0.15778 | 0.1582 | -0.15722 | 0.31796 | -0.31599 | 0.31346 | -0.32049 | 1.9081 | 1.3861 | 2367 | 0.25701 | 1720 | -0.26426 | 88.5505 | -91.0488 | 165.1392 | 169.7983 | 197.8045 | 204.5266 | -1.098% | 2.263%
200 | 200 | 68100 | -0.1% | 68031.9 | 68100 | -0.1% | 68031.9 | 400 | -0.5% | 398 | 400 | -0.5% | 398 | 2 | 0.4925% | 2.0099 | 0.00056 | -0.0045 | 0.825 | -0.2% | 0.82335 | 120 | 0.1% | 120.12 | 1000000 | 0.1% | 1001000 | 1000000 | 0.1% | 1001000 | 0.15778 | -0.15778 | 0.15834 | -0.15722 | 0.31824 | -0.31599 | 0.31374 | -0.32049 | 1.9083 | 1.3861 | 2368 | 0.25781 | 1720 | -0.26426 | 88.8281 | -91.0488 | 164.9312 | 169.0545 | 197.5061 | 203.4484 | -1.247% | 1.724%
200 | 200 | 68100 | 0.1% | 68168.1 | 68100 | 0.1% | 68168.1 | 400 | 0.5% | 402 | 400 | 0.5% | 402 | 2 | 0.4925% | 2.0099 | 0.00056 | -0.0045 | 0.825 | -0.2% | 0.82335 | 120 | 0.1% | 120.12 | 1000000 | 0.1% | 1001000 | 1000000 | 0.1% | 1001000 | 0.15922 | -0.15922 | 0.15978 | -0.15866 | 0.32114 | -0.31889 | 0.31664 | -0.32339 | 1.9107 | 1.3837 | 2371 | 0.26023 | 1717 | -0.26667 | 89.6609 | -91.8816 | 162.1998 | 166.2171 | 193.6019 | 199.353 | -3.199% | -0.3235%
200 | 200 | 68100 | -0.1% | 68031.9 | 68100 | 0.1% | 68168.1 | 400 | 0.5% | 402 | 400 | 0.5% | 402 | 2 | 0.4925% | 2.0099 | 0.00056 | -0.0045 | 0.825 | -0.2% | 0.82335 | 120 | 0.1% | 120.12 | 1000000 | 0.1% | 1001000 | 1000000 | 0.1% | 1001000 | 0.15937 | -0.15922 | 0.15993 | -0.15866 | 0.32143 | -0.31889 | 0.31693 | -0.32339 | 1.9109 | 1.3837 | 2371 | 0.26023 | 1717 | -0.26667 | 89.6609 | -91.8816 | 162.1998 | 166.2171 | 193.6019 | 199.353 | -3.199% | -0.3235%
200 | 200 | 68100 | 0.1% | 68168.1 | 68100 | -0.1% | 68031.9 | 400 | 0.5% | 402 | 400 | 0.5% | 402 | 2 | 0.4925% | 2.0099 | 0.00056 | -0.0045 | 0.825 | -0.2% | 0.82335 | 120 | 0.1% | 120.12 | 1000000 | 0.1% | 1001000 | 1000000 | 0.1% | 1001000 | 0.15922 | -0.15937 | 0.15978 | -0.15881 | 0.32114 | -0.31918 | 0.31664 | -0.32368 | 1.9107 | 1.3835 | 2371 | 0.26023 | 1716 | -0.26748 | 89.6609 | -92.1592 | 161.5057 | 166.0059 | 192.614 | 199.0492 | -3.693% | -0.4754%
200 | 200 | 68100 | -0.1% | 68031.9 | 68100 | -0.1% | 68031.9 | 400 | 0.5% | 402 | 400 | 0.5% | 402 | 2 | 0.4925% | 2.0099 | 0.00056 | -0.0045 | 0.825 | -0.2% | 0.82335 | 120 | 0.1% | 120.12 | 1000000 | 0.1% | 1001000 | 1000000 | 0.1% | 1001000 | 0.15937 | -0.15937 | 0.15993 | -0.15881 | 0.32143 | -0.31918 | 0.31693 | -0.32368 | 1.9109 | 1.3835 | 2371 | 0.26023 | 1716 | -0.26748 | 89.6609 | -92.1592 | 161.5057 | 166.0059 | 192.614 | 199.0492 | -3.693% | -0.4754%
200 | 200 | 68100 | 0.1% | 68168.1 | 68100 | 0.1% | 68168.1 | 400 | -0.5% | 398 | 400 | 0.5% | 402 | 2 | 0.4925% | 2.0099 | 0.00056 | -0.0045 | 0.825 | -0.2% | 0.82335 | 120 | 0.1% | 120.12 | 1000000 | 0.1% | 1001000 | 1000000 | 0.1% | 1001000 | 0.15764 | -0.15922 | 0.1582 | -0.15866 | 0.31796 | -0.31889 | 0.31346 | -0.32339 | 1.9081 | 1.3837 | 2367 | 0.25701 | 1717 | -0.26667 | 88.5505 | -91.8816 | 163.0242 | 169.1567 | 194.7776 | 203.5965 | -2.611% | 1.798%
200 | 200 | 68100 | -0.1% | 68031.9 | 68100 | 0.1% | 68168.1 | 400 | -0.5% | 398 | 400 | 0.5% | 402 | 2 | 0.4925% | 2.0099 | 0.00056 | -0.0045 | 0.825 | -0.2% | 0.82335 | 120 | 0.1% | 120.12 | 1000000 | 0.1% | 1001000 | 1000000 | 0.1% | 1001000 | 0.15778 | -0.15922 | 0.15834 | -0.15866 | 0.31824 | -0.31889 | 0.31374 | -0.32339 | 1.9083 | 1.3837 | 2368 | 0.25781 | 1717 | -0.26667 | 88.8281 | -91.8816 | 162.8181 | 168.4149 | 194.4835 | 202.5228 | -2.758% | 1.261%
200 | 200 | 68100 | 0.1% | 68168.1 | 68100 | -0.1% | 68031.9 | 400 | -0.5% | 398 | 400 | 0.5% | 402 | 2 | 0.4925% | 2.0099 | 0.00056 | -0.0045 | 0.825 | -0.2% | 0.82335 | 120 | 0.1% | 120.12 | 1000000 | 0.1% | 1001000 | 1000000 | 0.1% | 1001000 | 0.15764 | -0.15937 | 0.1582 | -0.15881 | 0.31796 | -0.31918 | 0.31346 | -0.32368 | 1.9081 | 1.3835 | 2367 | 0.25701 | 1716 | -0.26748 | 88.5505 | -92.1592 | 162.3277 | 168.9429 | 193.7842 | 203.2867 | -3.108% | 1.643%
200 | 200 | 68100 | -0.1% | 68031.9 | 68100 | -0.1% | 68031.9 | 400 | -0.5% | 398 | 400 | 0.5% | 402 | 2 | 0.4925% | 2.0099 | 0.00056 | -0.0045 | 0.825 | -0.2% | 0.82335 | 120 | 0.1% | 120.12 | 1000000 | 0.1% | 1001000 | 1000000 | 0.1% | 1001000 | 0.15778 | -0.15937 | 0.15834 | -0.15881 | 0.31824 | -0.31918 | 0.31374 | -0.32368 | 1.9083 | 1.3835 | 2368 | 0.25781 | 1716 | -0.26748 | 88.8281 | -92.1592 | 162.1222 | 168.2017 | 193.4914 | 202.2146 | -3.254% | 1.107%
200 | 200 | 68100 | 0.1% | 68168.1 | 68100 | 0.1% | 68168.1 | 400 | 0.5% | 402 | 400 | -0.5% | 398 | 2 | 0.4925% | 2.0099 | 0.00056 | -0.0045 | 0.825 | -0.2% | 0.82335 | 120 | 0.1% | 120.12 | 1000000 | 0.1% | 1001000 | 1000000 | 0.1% | 1001000 | 0.15922 | -0.15764 | 0.15978 | -0.15708 | 0.32114 | -0.31571 | 0.31664 | -0.32021 | 1.9107 | 1.3864 | 2371 | 0.26023 | 1720 | -0.26426 | 89.6609 | -91.0488 | 164.3073 | 166.8507 | 196.612 | 200.2651 | -1.694% | 0.1325%
200 | 200 | 68100 | -0.1% | 68031.9 | 68100 | 0.1% | 68168.1 | 400 | 0.5% | 402 | 400 | -0.5% | 398 | 2 | 0.4925% | 2.0099 | 0.00056 | -0.0045 | 0.825 | -0.2% | 0.82335 | 120 | 0.1% | 120.12 | 1000000 | 0.1% | 1001000 | 1000000 | 0.1% | 1001000 | 0.15937 | -0.15764 | 0.15993 | -0.15708 | 0.32143 | -0.31571 | 0.31693 | -0.32021 | 1.9109 | 1.3864 | 2371 | 0.26023 | 1720 | -0.26426 | 89.6609 | -91.0488 | 164.3073 | 166.8507 | 196.612 | 200.2651 | -1.694% | 0.1325%
200 | 200 | 68100 | 0.1% | 68168.1 | 68100 | -0.1% | 68031.9 | 400 | 0.5% | 402 | 400 | -0.5% | 398 | 2 | 0.4925% | 2.0099 | 0.00056 | -0.0045 | 0.825 | -0.2% | 0.82335 | 120 | 0.1% | 120.12 | 1000000 | 0.1% | 1001000 | 1000000 | 0.1% | 1001000 | 0.15922 | -0.15778 | 0.15978 | -0.15722 | 0.32114 | -0.31599 | 0.31664 | -0.32049 | 1.9107 | 1.3861 | 2371 | 0.26023 | 1720 | -0.26426 | 89.6609 | -91.0488 | 164.3073 | 166.8507 | 196.612 | 200.2651 | -1.694% | 0.1325%
200 | 200 | 68100 | -0.1% | 68031.9 | 68100 | -0.1% | 68031.9 | 400 | 0.5% | 402 | 400 | -0.5% | 398 | 2 | 0.4925% | 2.0099 | 0.00056 | -0.0045 | 0.825 | -0.2% | 0.82335 | 120 | 0.1% | 120.12 | 1000000 | 0.1% | 1001000 | 1000000 | 0.1% | 1001000 | 0.15937 | -0.15778 | 0.15993 | -0.15722 | 0.32143 | -0.31599 | 0.31693 | -0.32049 | 1.9109 | 1.3861 | 2371 | 0.26023 | 1720 | -0.26426 | 89.6609 | -91.0488 | 164.3073 | 166.8507 | 196.612 | 200.2651 | -1.694% | 0.1325%
200 | 200 | 68100 | 0.1% | 68168.1 | 68100 | 0.1% | 68168.1 | 400 | -0.5% | 398 | 400 | -0.5% | 398 | 2 | 0.4925% | 2.0099 | 0.00056 | -0.0045 | 0.825 | -0.2% | 0.82335 | 120 | 0.1% | 120.12 | 1000000 | 0.1% | 1001000 | 1000000 | 0.1% | 1001000 | 0.15764 | -0.15764 | 0.1582 | -0.15708 | 0.31796 | -0.31571 | 0.31346 | -0.32021 | 1.9081 | 1.3864 | 2367 | 0.25701 | 1720 | -0.26426 | 88.5505 | -91.0488 | 165.1392 | 169.7983 | 197.8045 | 204.5266 | -1.098% | 2.263%
200 | 200 | 68100 | -0.1% | 68031.9 | 68100 | 0.1% | 68168.1 | 400 | -0.5% | 398 | 400 | -0.5% | 398 | 2 | 0.4925% | 2.0099 | 0.00056 | -0.0045 | 0.825 | -0.2% | 0.82335 | 120 | 0.1% | 120.12 | 1000000 | 0.1% | 1001000 | 1000000 | 0.1% | 1001000 | 0.15778 | -0.15764 | 0.15834 | -0.15708 | 0.31824 | -0.31571 | 0.31374 | -0.32021 | 1.9083 | 1.3864 | 2368 | 0.25781 | 1720 | -0.26426 | 88.8281 | -91.0488 | 164.9312 | 169.0545 | 197.5061 | 203.4484 | -1.247% | 1.724%
200 | 200 | 68100 | 0.1% | 68168.1 | 68100 | -0.1% | 68031.9 | 400 | -0.5% | 398 | 400 | -0.5% | 398 | 2 | 0.4925% | 2.0099 | 0.00056 | -0.0045 | 0.825 | -0.2% | 0.82335 | 120 | 0.1% | 120.12 | 1000000 | 0.1% | 1001000 | 1000000 | 0.1% | 1001000 | 0.15764 | -0.15778 | 0.1582 | -0.15722 | 0.31796 | -0.31599 | 0.31346 | -0.32049 | 1.9081 | 1.3861 | 2367 | 0.25701 | 1720 | -0.26426 | 88.5505 | -91.0488 | 165.1392 | 169.7983 | 197.8045 | 204.5266 | -1.098% | 2.263%
200 | 200 | 68100 | -0.1% | 68031.9 | 68100 | -0.1% | 68031.9 | 400 | -0.5% | 398 | 400 | -0.5% | 398 | 2 | 0.4925% | 2.0099 | 0.00056 | -0.0045 | 0.825 | -0.2% | 0.82335 | 120 | 0.1% | 120.12 | 1000000 | 0.1% | 1001000 | 1000000 | 0.1% | 1001000 | 0.15778 | -0.15778 | 0.15834 | -0.15722 | 0.31824 | -0.31599 | 0.31374 | -0.32049 | 1.9083 | 1.3861 | 2368 | 0.25781 | 1720 | -0.26426 | 88.8281 | -91.0488 | 164.9312 | 169.0545 | 197.5061 | 203.4484 | -1.247% | 1.724%
200 | 200 | 68100 | 0.1% | 68168.1 | 68100 | 0.1% | 68168.1 | 400 | 0.5% | 402 | 400 | 0.5% | 402 | 2 | 0.4925% | 2.0099 | -0.00056 | -0.0045 | 0.825 | -0.2% | 0.82335 | 120 | 0.1% | 120.12 | 1000000 | 0.1% | 1001000 | 1000000 | 0.1% | 1001000 | 0.15922 | -0.15922 | 0.15866 | -0.15978 | 0.31889 | -0.32114 | 0.31439 | -0.32564 | 1.9089 | 1.3819 | 2368 | 0.25781 | 1714 | -0.26909 | 88.8281 | -92.7144 | 160.7429 | 167.7754 | 191.5299 | 201.5987 | -4.235% | 0.7993%
200 | 200 | 68100 | -0.1% | 68031.9 | 68100 | 0.1% | 68168.1 | 400 | 0.5% | 402 | 400 | 0.5% | 402 | 2 | 0.4925% | 2.0099 | -0.00056 | -0.0045 | 0.825 | -0.2% | 0.82335 | 120 | 0.1% | 120.12 | 1000000 | 0.1% | 1001000 | 1000000 | 0.1% | 1001000 | 0.15937 | -0.15922 | 0.15881 | -0.15978 | 0.31918 | -0.32114 | 0.31468 | -0.32564 | 1.9091 | 1.3819 | 2369 | 0.25862 | 1714 | -0.26909 | 89.1057 | -92.7144 | 160.5386 | 167.0402 | 191.24 | 200.5381 | -4.38% | 0.2691%
200 | 200 | 68100 | 0.1% | 68168.1 | 68100 | -0.1% | 68031.9 | 400 | 0.5% | 402 | 400 | 0.5% | 402 | 2 | 0.4925% | 2.0099 | -0.00056 | -0.0045 | 0.825 | -0.2% | 0.82335 | 120 | 0.1% | 120.12 | 1000000 | 0.1% | 1001000 | 1000000 | 0.1% | 1001000 | 0.15922 | -0.15937 | 0.15866 | -0.15993 | 0.31889 | -0.32143 | 0.31439 | -0.32593 | 1.9089 | 1.3816 | 2368 | 0.25781 | 1714 | -0.26909 | 88.8281 | -92.7144 | 160.7429 | 167.7754 | 191.5299 | 201.5987 | -4.235% | 0.7993%
200 | 200 | 68100 | -0.1% | 68031.9 | 68100 | -0.1% | 68031.9 | 400 | 0.5% | 402 | 400 | 0.5% | 402 | 2 | 0.4925% | 2.0099 | -0.00056 | -0.0045 | 0.825 | -0.2% | 0.82335 | 120 | 0.1% | 120.12 | 1000000 | 0.1% | 1001000 | 1000000 | 0.1% | 1001000 | 0.15937 | -0.15937 | 0.15881 | -0.15993 | 0.31918 | -0.32143 | 0.31468 | -0.32593 | 1.9091 | 1.3816 | 2369 | 0.25862 | 1714 | -0.26909 | 89.1057 | -92.7144 | 160.5386 | 167.0402 | 191.24 | 200.5381 | -4.38% | 0.2691%
200 | 200 | 68100 | 0.1% | 68168.1 | 68100 | 0.1% | 68168.1 | 400 | -0.5% | 398 | 400 | 0.5% | 402 | 2 | 0.4925% | 2.0099 | -0.00056 | -0.0045 | 0.825 | -0.2% | 0.82335 | 120 | 0.1% | 120.12 | 1000000 | 0.1% | 1001000 | 1000000 | 0.1% | 1001000 | 0.15764 | -0.15922 | 0.15708 | -0.15978 | 0.31571 | -0.32114 | 0.31121 | -0.32564 | 1.9062 | 1.3819 | 2365 | 0.2554 | 1714 | -0.26909 | 87.9954 | -92.7144 | 161.3556 | 170.0088 | 192.4005 | 204.832 | -3.8% | 2.416%
200 | 200 | 68100 | -0.1% | 68031.9 | 68100 | 0.1% | 68168.1 | 400 | -0.5% | 398 | 400 | 0.5% | 402 | 2 | 0.4925% | 2.0099 | -0.00056 | -0.0045 | 0.825 | -0.2% | 0.82335 | 120 | 0.1% | 120.12 | 1000000 | 0.1% | 1001000 | 1000000 | 0.1% | 1001000 | 0.15778 | -0.15922 | 0.15722 | -0.15978 | 0.31599 | -0.32114 | 0.31149 | -0.32564 | 1.9065 | 1.3819 | 2365 | 0.2554 | 1714 | -0.26909 | 87.9954 | -92.7144 | 161.3556 | 170.0088 | 192.4005 | 204.832 | -3.8% | 2.416%
200 | 200 | 68100 | 0.1% | 68168.1 | 68100 | -0.1% | 68031.9 | 400 | -0.5% | 398 | 400 | 0.5% | 402 | 2 | 0.4925% | 2.0099 | -0.00056 | -0.0045 | 0.825 | -0.2% | 0.82335 | 120 | 0.1% | 120.12 | 1000000 | 0.1% | 1001000 | 1000000 | 0.1% | 1001000 | 0.15764 | -0.15937 | 0.15708 | -0.15993 | 0.31571 | -0.32143 | 0.31121 | -0.32593 | 1.9062 | 1.3816 | 2365 | 0.2554 | 1714 | -0.26909 | 87.9954 | -92.7144 | 161.3556 | 170.0088 | 192.4005 | 204.832 | -3.8% | 2.416%
200 | 200 | 68100 | -0.1% | 68031.9 | 68100 | -0.1% | 68031.9 | 400 | -0.5% | 398 | 400 | 0.5% | 402 | 2 | 0.4925% | 2.0099 | -0.00056 | -0.0045 | 0.825 | -0.2% | 0.82335 | 120 | 0.1% | 120.12 | 1000000 | 0.1% | 1001000 | 1000000 | 0.1% | 1001000 | 0.15778 | -0.15937 | 0.15722 | -0.15993 | 0.31599 | -0.32143 | 0.31149 | -0.32593 | 1.9065 | 1.3816 | 2365 | 0.2554 | 1714 | -0.26909 | 87.9954 | -92.7144 | 161.3556 | 170.0088 | 192.4005 | 204.832 | -3.8% | 2.416%
200 | 200 | 68100 | 0.1% | 68168.1 | 68100 | 0.1% | 68168.1 | 400 | 0.5% | 402 | 400 | -0.5% | 398 | 2 | 0.4925% | 2.0099 | -0.00056 | -0.0045 | 0.825 | -0.2% | 0.82335 | 120 | 0.1% | 120.12 | 1000000 | 0.1% | 1001000 | 1000000 | 0.1% | 1001000 | 0.15922 | -0.15764 | 0.15866 | -0.1582 | 0.31889 | -0.31796 | 0.31439 | -0.32246 | 1.9089 | 1.3845 | 2368 | 0.25781 | 1718 | -0.26587 | 88.8281 | -91.604 | 163.5182 | 168.6281 | 195.4832 | 202.8312 | -2.258% | 1.416%
200 | 200 | 68100 | -0.1% | 68031.9 | 68100 | 0.1% | 68168.1 | 400 | 0.5% | 402 | 400 | -0.5% | 398 | 2 | 0.4925% | 2.0099 | -0.00056 | -0.0045 | 0.825 | -0.2% | 0.82335 | 120 | 0.1% | 120.12 | 1000000 | 0.1% | 1001000 | 1000000 | 0.1% | 1001000 | 0.15937 | -0.15764 | 0.15881 | -0.1582 | 0.31918 | -0.31796 | 0.31468 | -0.32246 | 1.9091 | 1.3845 | 2369 | 0.25862 | 1718 | -0.26587 | 89.1057 | -91.604 | 163.3115 | 167.8903 | 195.1879 | 201.7646 | -2.406% | 0.8823%
200 | 200 | 68100 | 0.1% | 68168.1 | 68100 | -0.1% | 68031.9 | 400 | 0.5% | 402 | 400 | -0.5% | 398 | 2 | 0.4925% | 2.0099 | -0.00056 | -0.0045 | 0.825 | -0.2% | 0.82335 | 120 | 0.1% | 120.12 | 1000000 | 0.1% | 1001000 | 1000000 | 0.1% | 1001000 | 0.15922 | -0.15778 | 0.15866 | -0.15834 | 0.31889 | -0.31824 | 0.31439 | -0.32274 | 1.9089 | 1.3843 | 2368 | 0.25781 | 1717 | -0.26667 | 88.8281 | -91.8816 | 162.8181 | 168.4149 | 194.4835 | 202.5228 | -2.758% | 1.261%
200 | 200 | 68100 | -0.1% | 68031.9 | 68100 | -0.1% | 68031.9 | 400 | 0.5% | 402 | 400 | -0.5% | 398 | 2 | 0.4925% | 2.0099 | -0.00056 | -0.0045 | 0.825 | -0.2% | 0.82335 | 120 | 0.1% | 120.12 | 1000000 | 0.1% | 1001000 | 1000000 | 0.1% | 1001000 | 0.15937 | -0.15778 | 0.15881 | -0.15834 | 0.31918 | -0.31824 | 0.31468 | -0.32274 | 1.9091 | 1.3843 | 2369 | 0.25862 | 1717 | -0.26667 | 89.1057 | -91.8816 | 162.612 | 167.6778 | 194.1895 | 201.4577 | -2.905% | 0.7289%
200 | 200 | 68100 | 0.1% | 68168.1 | 68100 | 0.1% | 68168.1 | 400 | -0.5% | 398 | 400 | -0.5% | 398 | 2 | 0.4925% | 2.0099 | -0.00056 | -0.0045 | 0.825 | -0.2% | 0.82335 | 120 | 0.1% | 120.12 | 1000000 | 0.1% | 1001000 | 1000000 | 0.1% | 1001000 | 0.15764 | -0.15764 | 0.15708 | -0.1582 | 0.31571 | -0.31796 | 0.31121 | -0.32246 | 1.9062 | 1.3845 | 2365 | 0.2554 | 1718 | -0.26587 | 87.9954 | -91.604 | 164.1384 | 170.8696 | 196.3703 | 206.0829 | -1.815% | 3.041%
200 | 200 | 68100 | -0.1% | 68031.9 | 68100 | 0.1% | 68168.1 | 400 | -0.5% | 398 | 400 | -0.5% | 398 | 2 | 0.4925% | 2.0099 | -0.00056 | -0.0045 | 0.825 | -0.2% | 0.82335 | 120 | 0.1% | 120.12 | 1000000 | 0.1% | 1001000 | 1000000 | 0.1% | 1001000 | 0.15778 | -0.15764 | 0.15722 | -0.1582 | 0.31599 | -0.31796 | 0.31149 | -0.32246 | 1.9065 | 1.3845 | 2365 | 0.2554 | 1718 | -0.26587 | 87.9954 | -91.604 | 164.1384 | 170.8696 | 196.3703 | 206.0829 | -1.815% | 3.041%
200 | 200 | 68100 | 0.1% | 68168.1 | 68100 | -0.1% | 68031.9 | 400 | -0.5% | 398 | 400 | -0.5% | 398 | 2 | 0.4925% | 2.0099 | -0.00056 | -0.0045 | 0.825 | -0.2% | 0.82335 | 120 | 0.1% | 120.12 | 1000000 | 0.1% | 1001000 | 1000000 | 0.1% | 1001000 | 0.15764 | -0.15778 | 0.15708 | -0.15834 | 0.31571 | -0.31824 | 0.31121 | -0.32274 | 1.9062 | 1.3843 | 2365 | 0.2554 | 1717 | -0.26667 | 87.9954 | -91.8816 | 163.4364 | 170.6544 | 195.3663 | 205.7699 | -2.317% | 2.885%
200 | 200 | 68100 | -0.1% | 68031.9 | 68100 | -0.1% | 68031.9 | 400 | -0.5% | 398 | 400 | -0.5% | 398 | 2 | 0.4925% | 2.0099 | -0.00056 | -0.0045 | 0.825 | -0.2% | 0.82335 | 120 | 0.1% | 120.12 | 1000000 | 0.1% | 1001000 | 1000000 | 0.1% | 1001000 | 0.15778 | -0.15778 | 0.15722 | -0.15834 | 0.31599 | -0.31824 | 0.31149 | -0.32274 | 1.9065 | 1.3843 | 2365 | 0.2554 | 1717 | -0.26667 | 87.9954 | -91.8816 | 163.4364 | 170.6544 | 195.3663 | 205.7699 | -2.317% | 2.885%
200 | 200 | 68100 | 0.1% | 68168.1 | 68100 | 0.1% | 68168.1 | 400 | 0.5% | 402 | 400 | 0.5% | 402 | 2 | 0.4925% | 2.0099 | -0.00056 | -0.0045 | 0.825 | -0.2% | 0.82335 | 120 | 0.1% | 120.12 | 1000000 | 0.1% | 1001000 | 1000000 | 0.1% | 1001000 | 0.15922 | -0.15922 | 0.15866 | -0.15978 | 0.31889 | -0.32114 | 0.31439 | -0.32564 | 1.9089 | 1.3819 | 2368 | 0.25781 | 1714 | -0.26909 | 88.8281 | -92.7144 | 160.7429 | 167.7754 | 191.5299 | 201.5987 | -4.235% | 0.7993%
200 | 200 | 68100 | -0.1% | 68031.9 | 68100 | 0.1% | 68168.1 | 400 | 0.5% | 402 | 400 | 0.5% | 402 | 2 | 0.4925% | 2.0099 | -0.00056 | -0.0045 | 0.825 | -0.2% | 0.82335 | 120 | 0.1% | 120.12 | 1000000 | 0.1% | 1001000 | 1000000 | 0.1% | 1001000 | 0.15937 | -0.15922 | 0.15881 | -0.15978 | 0.31918 | -0.32114 | 0.31468 | -0.32564 | 1.9091 | 1.3819 | 2369 | 0.25862 | 1714 | -0.26909 | 89.1057 | -92.7144 | 160.5386 | 167.0402 | 191.24 | 200.5381 | -4.38% | 0.2691%
200 | 200 | 68100 | 0.1% | 68168.1 | 68100 | -0.1% | 68031.9 | 400 | 0.5% | 402 | 400 | 0.5% | 402 | 2 | 0.4925% | 2.0099 | -0.00056 | -0.0045 | 0.825 | -0.2% | 0.82335 | 120 | 0.1% | 120.12 | 1000000 | 0.1% | 1001000 | 1000000 | 0.1% | 1001000 | 0.15922 | -0.15937 | 0.15866 | -0.15993 | 0.31889 | -0.32143 | 0.31439 | -0.32593 | 1.9089 | 1.3816 | 2368 | 0.25781 | 1714 | -0.26909 | 88.8281 | -92.7144 | 160.7429 | 167.7754 | 191.5299 | 201.5987 | -4.235% | 0.7993%
200 | 200 | 68100 | -0.1% | 68031.9 | 68100 | -0.1% | 68031.9 | 400 | 0.5% | 402 | 400 | 0.5% | 402 | 2 | 0.4925% | 2.0099 | -0.00056 | -0.0045 | 0.825 | -0.2% | 0.82335 | 120 | 0.1% | 120.12 | 1000000 | 0.1% | 1001000 | 1000000 | 0.1% | 1001000 | 0.15937 | -0.15937 | 0.15881 | -0.15993 | 0.31918 | -0.32143 | 0.31468 | -0.32593 | 1.9091 | 1.3816 | 2369 | 0.25862 | 1714 | -0.26909 | 89.1057 | -92.7144 | 160.5386 | 167.0402 | 191.24 | 200.5381 | -4.38% | 0.2691%
200 | 200 | 68100 | 0.1% | 68168.1 | 68100 | 0.1% | 68168.1 | 400 | -0.5% | 398 | 400 | 0.5% | 402 | 2 | 0.4925% | 2.0099 | -0.00056 | -0.0045 | 0.825 | -0.2% | 0.82335 | 120 | 0.1% | 120.12 | 1000000 | 0.1% | 1001000 | 1000000 | 0.1% | 1001000 | 0.15764 | -0.15922 | 0.15708 | -0.15978 | 0.31571 | -0.32114 | 0.31121 | -0.32564 | 1.9062 | 1.3819 | 2365 | 0.2554 | 1714 | -0.26909 | 87.9954 | -92.7144 | 161.3556 | 170.0088 | 192.4005 | 204.832 | -3.8% | 2.416%
200 | 200 | 68100 | -0.1% | 68031.9 | 68100 | 0.1% | 68168.1 | 400 | -0.5% | 398 | 400 | 0.5% | 402 | 2 | 0.4925% | 2.0099 | -0.00056 | -0.0045 | 0.825 | -0.2% | 0.82335 | 120 | 0.1% | 120.12 | 1000000 | 0.1% | 1001000 | 1000000 | 0.1% | 1001000 | 0.15778 | -0.15922 | 0.15722 | -0.15978 | 0.31599 | -0.32114 | 0.31149 | -0.32564 | 1.9065 | 1.3819 | 2365 | 0.2554 | 1714 | -0.26909 | 87.9954 | -92.7144 | 161.3556 | 170.0088 | 192.4005 | 204.832 | -3.8% | 2.416%
200 | 200 | 68100 | 0.1% | 68168.1 | 68100 | -0.1% | 68031.9 | 400 | -0.5% | 398 | 400 | 0.5% | 402 | 2 | 0.4925% | 2.0099 | -0.00056 | -0.0045 | 0.825 | -0.2% | 0.82335 | 120 | 0.1% | 120.12 | 1000000 | 0.1% | 1001000 | 1000000 | 0.1% | 1001000 | 0.15764 | -0.15937 | 0.15708 | -0.15993 | 0.31571 | -0.32143 | 0.31121 | -0.32593 | 1.9062 | 1.3816 | 2365 | 0.2554 | 1714 | -0.26909 | 87.9954 | -92.7144 | 161.3556 | 170.0088 | 192.4005 | 204.832 | -3.8% | 2.416%
200 | 200 | 68100 | -0.1% | 68031.9 | 68100 | -0.1% | 68031.9 | 400 | -0.5% | 398 | 400 | 0.5% | 402 | 2 | 0.4925% | 2.0099 | -0.00056 | -0.0045 | 0.825 | -0.2% | 0.82335 | 120 | 0.1% | 120.12 | 1000000 | 0.1% | 1001000 | 1000000 | 0.1% | 1001000 | 0.15778 | -0.15937 | 0.15722 | -0.15993 | 0.31599 | -0.32143 | 0.31149 | -0.32593 | 1.9065 | 1.3816 | 2365 | 0.2554 | 1714 | -0.26909 | 87.9954 | -92.7144 | 161.3556 | 170.0088 | 192.4005 | 204.832 | -3.8% | 2.416%
200 | 200 | 68100 | 0.1% | 68168.1 | 68100 | 0.1% | 68168.1 | 400 | 0.5% | 402 | 400 | -0.5% | 398 | 2 | 0.4925% | 2.0099 | -0.00056 | -0.0045 | 0.825 | -0.2% | 0.82335 | 120 | 0.1% | 120.12 | 1000000 | 0.1% | 1001000 | 1000000 | 0.1% | 1001000 | 0.15922 | -0.15764 | 0.15866 | -0.1582 | 0.31889 | -0.31796 | 0.31439 | -0.32246 | 1.9089 | 1.3845 | 2368 | 0.25781 | 1718 | -0.26587 | 88.8281 | -91.604 | 163.5182 | 168.6281 | 195.4832 | 202.8312 | -2.258% | 1.416%
200 | 200 | 68100 | -0.1% | 68031.9 | 68100 | 0.1% | 68168.1 | 400 | 0.5% | 402 | 400 | -0.5% | 398 | 2 | 0.4925% | 2.0099 | -0.00056 | -0.0045 | 0.825 | -0.2% | 0.82335 | 120 | 0.1% | 120.12 | 1000000 | 0.1% | 1001000 | 1000000 | 0.1% | 1001000 | 0.15937 | -0.15764 | 0.15881 | -0.1582 | 0.31918 | -0.31796 | 0.31468 | -0.32246 | 1.9091 | 1.3845 | 2369 | 0.25862 | 1718 | -0.26587 | 89.1057 | -91.604 | 163.3115 | 167.8903 | 195.1879 | 201.7646 | -2.406% | 0.8823%
200 | 200 | 68100 | 0.1% | 68168.1 | 68100 | -0.1% | 68031.9 | 400 | 0.5% | 402 | 400 | -0.5% | 398 | 2 | 0.4925% | 2.0099 | -0.00056 | -0.0045 | 0.825 | -0.2% | 0.82335 | 120 | 0.1% | 120.12 | 1000000 | 0.1% | 1001000 | 1000000 | 0.1% | 1001000 | 0.15922 | -0.15778 | 0.15866 | -0.15834 | 0.31889 | -0.31824 | 0.31439 | -0.32274 | 1.9089 | 1.3843 | 2368 | 0.25781 | 1717 | -0.26667 | 88.8281 | -91.8816 | 162.8181 | 168.4149 | 194.4835 | 202.5228 | -2.758% | 1.261%
200 | 200 | 68100 | -0.1% | 68031.9 | 68100 | -0.1% | 68031.9 | 400 | 0.5% | 402 | 400 | -0.5% | 398 | 2 | 0.4925% | 2.0099 | -0.00056 | -0.0045 | 0.825 | -0.2% | 0.82335 | 120 | 0.1% | 120.12 | 1000000 | 0.1% | 1001000 | 1000000 | 0.1% | 1001000 | 0.15937 | -0.15778 | 0.15881 | -0.15834 | 0.31918 | -0.31824 | 0.31468 | -0.32274 | 1.9091 | 1.3843 | 2369 | 0.25862 | 1717 | -0.26667 | 89.1057 | -91.8816 | 162.612 | 167.6778 | 194.1895 | 201.4577 | -2.905% | 0.7289%
200 | 200 | 68100 | 0.1% | 68168.1 | 68100 | 0.1% | 68168.1 | 400 | -0.5% | 398 | 400 | -0.5% | 398 | 2 | 0.4925% | 2.0099 | -0.00056 | -0.0045 | 0.825 | -0.2% | 0.82335 | 120 | 0.1% | 120.12 | 1000000 | 0.1% | 1001000 | 1000000 | 0.1% | 1001000 | 0.15764 | -0.15764 | 0.15708 | -0.1582 | 0.31571 | -0.31796 | 0.31121 | -0.32246 | 1.9062 | 1.3845 | 2365 | 0.2554 | 1718 | -0.26587 | 87.9954 | -91.604 | 164.1384 | 170.8696 | 196.3703 | 206.0829 | -1.815% | 3.041%
200 | 200 | 68100 | -0.1% | 68031.9 | 68100 | 0.1% | 68168.1 | 400 | -0.5% | 398 | 400 | -0.5% | 398 | 2 | 0.4925% | 2.0099 | -0.00056 | -0.0045 | 0.825 | -0.2% | 0.82335 | 120 | 0.1% | 120.12 | 1000000 | 0.1% | 1001000 | 1000000 | 0.1% | 1001000 | 0.15778 | -0.15764 | 0.15722 | -0.1582 | 0.31599 | -0.31796 | 0.31149 | -0.32246 | 1.9065 | 1.3845 | 2365 | 0.2554 | 1718 | -0.26587 | 87.9954 | -91.604 | 164.1384 | 170.8696 | 196.3703 | 206.0829 | -1.815% | 3.041%
200 | 200 | 68100 | 0.1% | 68168.1 | 68100 | -0.1% | 68031.9 | 400 | -0.5% | 398 | 400 | -0.5% | 398 | 2 | 0.4925% | 2.0099 | -0.00056 | -0.0045 | 0.825 | -0.2% | 0.82335 | 120 | 0.1% | 120.12 | 1000000 | 0.1% | 1001000 | 1000000 | 0.1% | 1001000 | 0.15764 | -0.15778 | 0.15708 | -0.15834 | 0.31571 | -0.31824 | 0.31121 | -0.32274 | 1.9062 | 1.3843 | 2365 | 0.2554 | 1717 | -0.26667 | 87.9954 | -91.8816 | 163.4364 | 170.6544 | 195.3663 | 205.7699 | -2.317% | 2.885%
200 | 200 | 68100 | -0.1% | 68031.9 | 68100 | -0.1% | 68031.9 | 400 | -0.5% | 398 | 400 | -0.5% | 398 | 2 | 0.4925% | 2.0099 | -0.00056 | -0.0045 | 0.825 | -0.2% | 0.82335 | 120 | 0.1% | 120.12 | 1000000 | 0.1% | 1001000 | 1000000 | 0.1% | 1001000 | 0.15778 | -0.15778 | 0.15722 | -0.15834 | 0.31599 | -0.31824 | 0.31149 | -0.32274 | 1.9065 | 1.3843 | 2365 | 0.2554 | 1717 | -0.26667 | 87.9954 | -91.8816 | 163.4364 | 170.6544 | 195.3663 | 205.7699 | -2.317% | 2.885%
200 | 200 | 68100 | 0.1% | 68168.1 | 68100 | 0.1% | 68168.1 | 400 | 0.5% | 402 | 400 | 0.5% | 402 | 2 | 0.4925% | 2.0099 | 0.00056 | 0.0045 | 0.825 | 0.2% | 0.82665 | 120 | -0.1% | 119.88 | 1000000 | 0.1% | 1001000 | 1000000 | 0.1% | 1001000 | 0.15891 | -0.15891 | 0.15947 | -0.15835 | 0.3205 | -0.31825 | 0.325 | -0.31375 | 1.9187 | 1.3906 | 2380 | 0.26748 | 1725 | -0.26023 | 92.1592 | -89.6609 | 166.0059 | 161.5057 | 199.0492 | 192.614 | -0.4754% | -3.693%
200 | 200 | 68100 | -0.1% | 68031.9 | 68100 | 0.1% | 68168.1 | 400 | 0.5% | 402 | 400 | 0.5% | 402 | 2 | 0.4925% | 2.0099 | 0.00056 | 0.0045 | 0.825 | 0.2% | 0.82665 | 120 | -0.1% | 119.88 | 1000000 | 0.1% | 1001000 | 1000000 | 0.1% | 1001000 | 0.15905 | -0.15891 | 0.15961 | -0.15835 | 0.32079 | -0.31825 | 0.32529 | -0.31375 | 1.9189 | 1.3906 | 2381 | 0.26829 | 1725 | -0.26023 | 92.4368 | -89.6609 | 165.7947 | 160.8159 | 198.7456 | 191.6336 | -0.6272% | -4.183%
200 | 200 | 68100 | 0.1% | 68168.1 | 68100 | -0.1% | 68031.9 | 400 | 0.5% | 402 | 400 | 0.5% | 402 | 2 | 0.4925% | 2.0099 | 0.00056 | 0.0045 | 0.825 | 0.2% | 0.82665 | 120 | -0.1% | 119.88 | 1000000 | 0.1% | 1001000 | 1000000 | 0.1% | 1001000 | 0.15891 | -0.15905 | 0.15947 | -0.15849 | 0.3205 | -0.31854 | 0.325 | -0.31404 | 1.9187 | 1.3904 | 2380 | 0.26748 | 1725 | -0.26023 | 92.1592 | -89.6609 | 166.0059 | 161.5057 | 199.0492 | 192.614 | -0.4754% | -3.693%
200 | 200 | 68100 | -0.1% | 68031.9 | 68100 | -0.1% | 68031.9 | 400 | 0.5% | 402 | 400 | 0.5% | 402 | 2 | 0.4925% | 2.0099 | 0.00056 | 0.0045 | 0.825 | 0.2% | 0.82665 | 120 | -0.1% | 119.88 | 1000000 | 0.1% | 1001000 | 1000000 | 0.1% | 1001000 | 0.15905 | -0.15905 | 0.15961 | -0.15849 | 0.32079 | -0.31854 | 0.32529 | -0.31404 | 1.9189 | 1.3904 | 2381 | 0.26829 | 1725 | -0.26023 | 92.4368 | -89.6609 | 165.7947 | 160.8159 | 198.7456 | 191.6336 | -0.6272% | -4.183%
200 | 200 | 68100 | 0.1% | 68168.1 | 68100 | 0.1% | 68168.1 | 400 | -0.5% | 398 | 400 | 0.5% | 402 | 2 | 0.4925% | 2.0099 | 0.00056 | 0.0045 | 0.825 | 0.2% | 0.82665 | 120 | -0.1% | 119.88 | 1000000 | 0.1% | 1001000 | 1000000 | 0.1% | 1001000 | 0.15733 | -0.15891 | 0.15789 | -0.15835 | 0.31733 | -0.31825 | 0.32183 | -0.31375 | 1.916 | 1.3906 | 2377 | 0.26506 | 1725 | -0.26023 | 91.3264 | -89.6609 | 166.6395 | 163.6005 | 199.9609 | 195.6009 | -0.01956% | -2.2%
200 | 200 | 68100 | -0.1% | 68031.9 | 68100 | 0.1% | 68168.1 | 400 | -0.5% | 398 | 400 | 0.5% | 402 | 2 | 0.4925% | 2.0099 | 0.00056 | 0.0045 | 0.825 | 0.2% | 0.82665 | 120 | -0.1% | 119.88 | 1000000 | 0.1% | 1001000 | 1000000 | 0.1% | 1001000 | 0.15747 | -0.15891 | 0.15803 | -0.15835 | 0.31761 | -0.31825 | 0.32211 | -0.31375 | 1.9163 | 1.3906 | 2377 | 0.26506 | 1725 | -0.26023 | 91.3264 | -89.6609 | 166.6395 | 163.6005 | 199.9609 | 195.6009 | -0.01956% | -2.2%
200 | 200 | 68100 | 0.1% | 68168.1 | 68100 | -0.1% | 68031.9 | 400 | -0.5% | 398 | 400 | 0.5% | 402 | 2 | 0.4925% | 2.0099 | 0.00056 | 0.0045 | 0.825 | 0.2% | 0.82665 | 120 | -0.1% | 119.88 | 1000000 | 0.1% | 1001000 | 1000000 | 0.1% | 1001000 | 0.15733 | -0.15905 | 0.15789 | -0.15849 | 0.31733 | -0.31854 | 0.32183 | -0.31404 | 1.916 | 1.3904 | 2377 | 0.26506 | 1725 | -0.26023 | 91.3264 | -89.6609 | 166.6395 | 163.6005 | 199.9609 | 195.6009 | -0.01956% | -2.2%
200 | 200 | 68100 | -0.1% | 68031.9 | 68100 | -0.1% | 68031.9 | 400 | -0.5% | 398 | 400 | 0.5% | 402 | 2 | 0.4925% | 2.0099 | 0.00056 | 0.0045 | 0.825 | 0.2% | 0.82665 | 120 | -0.1% | 119.88 | 1000000 | 0.1% | 1001000 | 1000000 | 0.1% | 1001000 | 0.15747 | -0.15905 | 0.15803 | -0.15849 | 0.31761 | -0.31854 | 0.32211 | -0.31404 | 1.9163 | 1.3904 | 2377 | 0.26506 | 1725 | -0.26023 | 91.3264 | -89.6609 | 166.6395 | 163.6005 | 199.9609 | 195.6009 | -0.01956% | -2.2%
200 | 200 | 68100 | 0.1% | 68168.1 | 68100 | 0.1% | 68168.1 | 400 | 0.5% | 402 | 400 | -0.5% | 398 | 2 | 0.4925% | 2.0099 | 0.00056 | 0.0045 | 0.825 | 0.2% | 0.82665 | 120 | -0.1% | 119.88 | 1000000 | 0.1% | 1001000 | 1000000 | 0.1% | 1001000 | 0.15891 | -0.15733 | 0.15947 | -0.15677 | 0.3205 | -0.31508 | 0.325 | -0.31058 | 1.9187 | 1.3933 | 2380 | 0.26748 | 1728 | -0.25781 | 92.1592 | -88.8281 | 168.2017 | 162.1222 | 202.2146 | 193.4914 | 1.107% | -3.254%
200 | 200 | 68100 | -0.1% | 68031.9 | 68100 | 0.1% | 68168.1 | 400 | 0.5% | 402 | 400 | -0.5% | 398 | 2 | 0.4925% | 2.0099 | 0.00056 | 0.0045 | 0.825 | 0.2% | 0.82665 | 120 | -0.1% | 119.88 | 1000000 | 0.1% | 1001000 | 1000000 | 0.1% | 1001000 | 0.15905 | -0.15733 | 0.15961 | -0.15677 | 0.32079 | -0.31508 | 0.32529 | -0.31058 | 1.9189 | 1.3933 | 2381 | 0.26829 | 1728 | -0.25781 | 92.4368 | -88.8281 | 167.9886 | 161.4305 | 201.9066 | 192.5069 | 0.9533% | -3.747%
200 | 200 | 68100 | 0.1% | 68168.1 | 68100 | -0.1% | 68031.9 | 400 | 0.5% | 402 | 400 | -0.5% | 398 | 2 | 0.4925% | 2.0099 | 0.00056 | 0.0045 | 0.825 | 0.2% | 0.82665 | 120 | -0.1% | 119.88 | 1000000 | 0.1% | 1001000 | 1000000 | 0.1% | 1001000 | 0.15891 | -0.15747 | 0.15947 | -0.15691 | 0.3205 | -0.31536 | 0.325 | -0.31086 | 1.9187 | 1.393 | 2380 | 0.26748 | 1728 | -0.25781 | 92.1592 | -88.8281 | 168.2017 | 162.1222 | 202.2146 | 193.4914 | 1.107% | -3.254%
200 | 200 | 68100 | -0.1% | 68031.9 | 68100 | -0.1% | 68031.9 | 400 | 0.5% | 402 | 400 | -0.5% | 398 | 2 | 0.4925% | 2.0099 | 0.00056 | 0.0045 | 0.825 | 0.2% | 0.82665 | 120 | -0.1% | 119.88 | 1000000 | 0.1% | 1001000 | 1000000 | 0.1% | 1001000 | 0.15905 | -0.15747 | 0.15961 | -0.15691 | 0.32079 | -0.31536 | 0.32529 | -0.31086 | 1.9189 | 1.393 | 2381 | 0.26829 | 1728 | -0.25781 | 92.4368 | -88.8281 | 167.9886 | 161.4305 | 201.9066 | 192.5069 | 0.9533% | -3.747%
200 | 200 | 68100 | 0.1% | 68168.1 | 68100 | 0.1% | 68168.1 | 400 | -0.5% | 398 | 400 | -0.5% | 398 | 2 | 0.4925% | 2.0099 | 0.00056 | 0.0045 | 0.825 | 0.2% | 0.82665 | 120 | -0.1% | 119.88 | 1000000 | 0.1% | 1001000 | 1000000 | 0.1% | 1001000 | 0.15733 | -0.15733 | 0.15789 | -0.15677 | 0.31733 | -0.31508 | 0.32183 | -0.31058 | 1.916 | 1.3933 | 2377 | 0.26506 | 1728 | -0.25781 | 91.3264 | -88.8281 | 168.8413 | 164.2226 | 203.1397 | 196.4908 | 1.57% | -1.755%
200 | 200 | 68100 | -0.1% | 68031.9 | 68100 | 0.1% | 68168.1 | 400 | -0.5% | 398 | 400 | -0.5% | 398 | 2 | 0.4925% | 2.0099 | 0.00056 | 0.0045 | 0.825 | 0.2% | 0.82665 | 120 | -0.1% | 119.88 | 1000000 | 0.1% | 1001000 | 1000000 | 0.1% | 1001000 | 0.15747 | -0.15733 | 0.15803 | -0.15677 | 0.31761 | -0.31508 | 0.32211 | -0.31058 | 1.9163 | 1.3933 | 2377 | 0.26506 | 1728 | -0.25781 | 91.3264 | -88.8281 | 168.8413 | 164.2226 | 203.1397 | 196.4908 | 1.57% | -1.755%
200 | 200 | 68100 | 0.1% | 68168.1 | 68100 | -0.1% | 68031.9 | 400 | -0.5% | 398 | 400 | -0.5% | 398 | 2 | 0.4925% | 2.0099 | 0.00056 | 0.0045 | 0.825 | 0.2% | 0.82665 | 120 | -0.1% | 119.88 | 1000000 | 0.1% | 1001000 | 1000000 | 0.1% | 1001000 | 0.15733 | -0.15747 | 0.15789 | -0.15691 | 0.31733 | -0.31536 | 0.32183 | -0.31086 | 1.916 | 1.393 | 2377 | 0.26506 | 1728 | -0.25781 | 91.3264 | -88.8281 | 168.8413 | 164.2226 | 203.1397 | 196.4908 | 1.57% | -1.755%
200 | 200 | 68100 | -0.1% | 68031.9 | 68100 | -0.1% | 68031.9 | 400 | -0.5% | 398 | 400 | -0.5% | 398 | 2 | 0.4925% | 2.0099 | 0.00056 | 0.0045 | 0.825 | 0.2% | 0.82665 | 120 | -0.1% | 119.88 | 1000000 | 0.1% | 1001000 | 1000000 | 0.1% | 1001000 | 0.15747 | -0.15747 | 0.15803 | -0.15691 | 0.31761 | -0.31536 | 0.32211 | -0.31086 | 1.9163 | 1.393 | 2377 | 0.26506 | 1728 | -0.25781 | 91.3264 | -88.8281 | 168.8413 | 164.2226 | 203.1397 | 196.4908 | 1.57% | -1.755%
200 | 200 | 68100 | 0.1% | 68168.1 | 68100 | 0.1% | 68168.1 | 400 | 0.5% | 402 | 400 | 0.5% | 402 | 2 | 0.4925% | 2.0099 | 0.00056 | 0.0045 | 0.825 | 0.2% | 0.82665 | 120 | -0.1% | 119.88 | 1000000 | 0.1% | 1001000 | 1000000 | 0.1% | 1001000 | 0.15891 | -0.15891 | 0.15947 | -0.15835 | 0.3205 | -0.31825 | 0.325 | -0.31375 | 1.9187 | 1.3906 | 2380 | 0.26748 | 1725 | -0.26023 | 92.1592 | -89.6609 | 166.0059 | 161.5057 | 199.0492 | 192.614 | -0.4754% | -3.693%
200 | 200 | 68100 | -0.1% | 68031.9 | 68100 | 0.1% | 68168.1 | 400 | 0.5% | 402 | 400 | 0.5% | 402 | 2 | 0.4925% | 2.0099 | 0.00056 | 0.0045 | 0.825 | 0.2% | 0.82665 | 120 | -0.1% | 119.88 | 1000000 | 0.1% | 1001000 | 1000000 | 0.1% | 1001000 | 0.15905 | -0.15891 | 0.15961 | -0.15835 | 0.32079 | -0.31825 | 0.32529 | -0.31375 | 1.9189 | 1.3906 | 2381 | 0.26829 | 1725 | -0.26023 | 92.4368 | -89.6609 | 165.7947 | 160.8159 | 198.7456 | 191.6336 | -0.6272% | -4.183%
200 | 200 | 68100 | 0.1% | 68168.1 | 68100 | -0.1% | 68031.9 | 400 | 0.5% | 402 | 400 | 0.5% | 402 | 2 | 0.4925% | 2.0099 | 0.00056 | 0.0045 | 0.825 | 0.2% | 0.82665 | 120 | -0.1% | 119.88 | 1000000 | 0.1% | 1001000 | 1000000 | 0.1% | 1001000 | 0.15891 | -0.15905 | 0.15947 | -0.15849 | 0.3205 | -0.31854 | 0.325 | -0.31404 | 1.9187 | 1.3904 | 2380 | 0.26748 | 1725 | -0.26023 | 92.1592 | -89.6609 | 166.0059 | 161.5057 | 199.0492 | 192.614 | -0.4754% | -3.693%
200 | 200 | 68100 | -0.1% | 68031.9 | 68100 | -0.1% | 68031.9 | 400 | 0.5% | 402 | 400 | 0.5% | 402 | 2 | 0.4925% | 2.0099 | 0.00056 | 0.0045 | 0.825 | 0.2% | 0.82665 | 120 | -0.1% | 119.88 | 1000000 | 0.1% | 1001000 | 1000000 | 0.1% | 1001000 | 0.15905 | -0.15905 | 0.15961 | -0.15849 | 0.32079 | -0.31854 | 0.32529 | -0.31404 | 1.9189 | 1.3904 | 2381 | 0.26829 | 1725 | -0.26023 | 92.4368 | -89.6609 | 165.7947 | 160.8159 | 198.7456 | 191.6336 | -0.6272% | -4.183%
200 | 200 | 68100 | 0.1% | 68168.1 | 68100 | 0.1% | 68168.1 | 400 | -0.5% | 398 | 400 | 0.5% | 402 | 2 | 0.4925% | 2.0099 | 0.00056 | 0.0045 | 0.825 | 0.2% | 0.82665 | 120 | -0.1% | 119.88 | 1000000 | 0.1% | 1001000 | 1000000 | 0.1% | 1001000 | 0.15733 | -0.15891 | 0.15789 | -0.15835 | 0.31733 | -0.31825 | 0.32183 | -0.31375 | 1.916 | 1.3906 | 2377 | 0.26506 | 1725 | -0.26023 | 91.3264 | -89.6609 | 166.6395 | 163.6005 | 199.9609 | 195.6009 | -0.01956% | -2.2%
200 | 200 | 68100 | -0.1% | 68031.9 | 68100 | 0.1% | 68168.1 | 400 | -0.5% | 398 | 400 | 0.5% | 402 | 2 | 0.4925% | 2.0099 | 0.00056 | 0.0045 | 0.825 | 0.2% | 0.82665 | 120 | -0.1% | 119.88 | 1000000 | 0.1% | 1001000 | 1000000 | 0.1% | 1001000 | 0.15747 | -0.15891 | 0.15803 | -0.15835 | 0.31761 | -0.31825 | 0.32211 | -0.31375 | 1.9163 | 1.3906 | 2377 | 0.26506 | 1725 | -0.26023 | 91.3264 | -89.6609 | 166.6395 | 163.6005 | 199.9609 | 195.6009 | -0.01956% | -2.2%
200 | 200 | 68100 | 0.1% | 68168.1 | 68100 | -0.1% | 68031.9 | 400 | -0.5% | 398 | 400 | 0.5% | 402 | 2 | 0.4925% | 2.0099 | 0.00056 | 0.0045 | 0.825 | 0.2% | 0.82665 | 120 | -0.1% | 119.88 | 1000000 | 0.1% | 1001000 | 1000000 | 0.1% | 1001000 | 0.15733 | -0.15905 | 0.15789 | -0.15849 | 0.31733 | -0.31854 | 0.32183 | -0.31404 | 1.916 | 1.3904 | 2377 | 0.26506 | 1725 | -0.26023 | 91.3264 | -89.6609 | 166.6395 | 163.6005 | 199.9609 | 195.6009 | -0.01956% | -2.2%
200 | 200 | 68100 | -0.1% | 68031.9 | 68100 | -0.1% | 68031.9 | 400 | -0.5% | 398 | 400 | 0.5% | 402 | 2 | 0.4925% | 2.0099 | 0.00056 | 0.0045 | 0.825 | 0.2% | 0.82665 | 120 | -0.1% | 119.88 | 1000000 | 0.1% | 1001000 | 1000000 | 0.1% | 1001000 | 0.15747 | -0.15905 | 0.15803 | -0.15849 | 0.31761 | -0.31854 | 0.32211 | -0.31404 | 1.9163 | 1.3904 | 2377 | 0.26506 | 1725 | -0.26023 | 91.3264 | -89.6609 | 166.6395 | 163.6005 | 199.9609 | 195.6009 | -0.01956% | -2.2%
200 | 200 | 68100 | 0.1% | 68168.1 | 68100 | 0.1% | 68168.1 | 400 | 0.5% | 402 | 400 | -0.5% | 398 | 2 | 0.4925% | 2.0099 | 0.00056 | 0.0045 | 0.825 | 0.2% | 0.82665 | 120 | -0.1% | 119.88 | 1000000 | 0.1% | 1001000 | 1000000 | 0.1% | 1001000 | 0.15891 | -0.15733 | 0.15947 | -0.15677 | 0.3205 | -0.31508 | 0.325 | -0.31058 | 1.9187 | 1.3933 | 2380 | 0.26748 | 1728 | -0.25781 | 92.1592 | -88.8281 | 168.2017 | 162.1222 | 202.2146 | 193.4914 | 1.107% | -3.254%
200 | 200 | 68100 | -0.1% | 68031.9 | 68100 | 0.1% | 68168.1 | 400 | 0.5% | 402 | 400 | -0.5% | 398 | 2 | 0.4925% | 2.0099 | 0.00056 | 0.0045 | 0.825 | 0.2% | 0.82665 | 120 | -0.1% | 119.88 | 1000000 | 0.1% | 1001000 | 1000000 | 0.1% | 1001000 | 0.15905 | -0.15733 | 0.15961 | -0.15677 | 0.32079 | -0.31508 | 0.32529 | -0.31058 | 1.9189 | 1.3933 | 2381 | 0.26829 | 1728 | -0.25781 | 92.4368 | -88.8281 | 167.9886 | 161.4305 | 201.9066 | 192.5069 | 0.9533% | -3.747%
200 | 200 | 68100 | 0.1% | 68168.1 | 68100 | -0.1% | 68031.9 | 400 | 0.5% | 402 | 400 | -0.5% | 398 | 2 | 0.4925% | 2.0099 | 0.00056 | 0.0045 | 0.825 | 0.2% | 0.82665 | 120 | -0.1% | 119.88 | 1000000 | 0.1% | 1001000 | 1000000 | 0.1% | 1001000 | 0.15891 | -0.15747 | 0.15947 | -0.15691 | 0.3205 | -0.31536 | 0.325 | -0.31086 | 1.9187 | 1.393 | 2380 | 0.26748 | 1728 | -0.25781 | 92.1592 | -88.8281 | 168.2017 | 162.1222 | 202.2146 | 193.4914 | 1.107% | -3.254%
200 | 200 | 68100 | -0.1% | 68031.9 | 68100 | -0.1% | 68031.9 | 400 | 0.5% | 402 | 400 | -0.5% | 398 | 2 | 0.4925% | 2.0099 | 0.00056 | 0.0045 | 0.825 | 0.2% | 0.82665 | 120 | -0.1% | 119.88 | 1000000 | 0.1% | 1001000 | 1000000 | 0.1% | 1001000 | 0.15905 | -0.15747 | 0.15961 | -0.15691 | 0.32079 | -0.31536 | 0.32529 | -0.31086 | 1.9189 | 1.393 | 2381 | 0.26829 | 1728 | -0.25781 | 92.4368 | -88.8281 | 167.9886 | 161.4305 | 201.9066 | 192.5069 | 0.9533% | -3.747%
200 | 200 | 68100 | 0.1% | 68168.1 | 68100 | 0.1% | 68168.1 | 400 | -0.5% | 398 | 400 | -0.5% | 398 | 2 | 0.4925% | 2.0099 | 0.00056 | 0.0045 | 0.825 | 0.2% | 0.82665 | 120 | -0.1% | 119.88 | 1000000 | 0.1% | 1001000 | 1000000 | 0.1% | 1001000 | 0.15733 | -0.15733 | 0.15789 | -0.15677 | 0.31733 | -0.31508 | 0.32183 | -0.31058 | 1.916 | 1.3933 | 2377 | 0.26506 | 1728 | -0.25781 | 91.3264 | -88.8281 | 168.8413 | 164.2226 | 203.1397 | 196.4908 | 1.57% | -1.755%
200 | 200 | 68100 | -0.1% | 68031.9 | 68100 | 0.1% | 68168.1 | 400 | -0.5% | 398 | 400 | -0.5% | 398 | 2 | 0.4925% | 2.0099 | 0.00056 | 0.0045 | 0.825 | 0.2% | 0.82665 | 120 | -0.1% | 119.88 | 1000000 | 0.1% | 1001000 | 1000000 | 0.1% | 1001000 | 0.15747 | -0.15733 | 0.15803 | -0.15677 | 0.31761 | -0.31508 | 0.32211 | -0.31058 | 1.9163 | 1.3933 | 2377 | 0.26506 | 1728 | -0.25781 | 91.3264 | -88.8281 | 168.8413 | 164.2226 | 203.1397 | 196.4908 | 1.57% | -1.755%
200 | 200 | 68100 | 0.1% | 68168.1 | 68100 | -0.1% | 68031.9 | 400 | -0.5% | 398 | 400 | -0.5% | 398 | 2 | 0.4925% | 2.0099 | 0.00056 | 0.0045 | 0.825 | 0.2% | 0.82665 | 120 | -0.1% | 119.88 | 1000000 | 0.1% | 1001000 | 1000000 | 0.1% | 1001000 | 0.15733 | -0.15747 | 0.15789 | -0.15691 | 0.31733 | -0.31536 | 0.32183 | -0.31086 | 1.916 | 1.393 | 2377 | 0.26506 | 1728 | -0.25781 | 91.3264 | -88.8281 | 168.8413 | 164.2226 | 203.1397 | 196.4908 | 1.57% | -1.755%
200 | 200 | 68100 | -0.1% | 68031.9 | 68100 | -0.1% | 68031.9 | 400 | -0.5% | 398 | 400 | -0.5% | 398 | 2 | 0.4925% | 2.0099 | 0.00056 | 0.0045 | 0.825 | 0.2% | 0.82665 | 120 | -0.1% | 119.88 | 1000000 | 0.1% | 1001000 | 1000000 | 0.1% | 1001000 | 0.15747 | -0.15747 | 0.15803 | -0.15691 | 0.31761 | -0.31536 | 0.32211 | -0.31086 | 1.9163 | 1.393 | 2377 | 0.26506 | 1728 | -0.25781 | 91.3264 | -88.8281 | 168.8413 | 164.2226 | 203.1397 | 196.4908 | 1.57% | -1.755%
200 | 200 | 68100 | 0.1% | 68168.1 | 68100 | 0.1% | 68168.1 | 400 | 0.5% | 402 | 400 | 0.5% | 402 | 2 | 0.4925% | 2.0099 | -0.00056 | 0.0045 | 0.825 | 0.2% | 0.82665 | 120 | -0.1% | 119.88 | 1000000 | 0.1% | 1001000 | 1000000 | 0.1% | 1001000 | 0.15891 | -0.15891 | 0.15835 | -0.15947 | 0.31825 | -0.3205 | 0.32275 | -0.316 | 1.9168 | 1.3888 | 2378 | 0.26587 | 1723 | -0.26184 | 91.604 | -90.2161 | 164.9843 | 162.4845 | 197.5823 | 194.0078 | -1.209% | -2.996%
200 | 200 | 68100 | -0.1% | 68031.9 | 68100 | 0.1% | 68168.1 | 400 | 0.5% | 402 | 400 | 0.5% | 402 | 2 | 0.4925% | 2.0099 | -0.00056 | 0.0045 | 0.825 | 0.2% | 0.82665 | 120 | -0.1% | 119.88 | 1000000 | 0.1% | 1001000 | 1000000 | 0.1% | 1001000 | 0.15905 | -0.15891 | 0.15849 | -0.15947 | 0.31854 | -0.3205 | 0.32304 | -0.316 | 1.917 | 1.3888 | 2378 | 0.26587 | 1723 | -0.26184 | 91.604 | -90.2161 | 164.9843 | 162.4845 | 197.5823 | 194.0078 | -1.209% | -2.996%
200 | 200 | 68100 | 0.1% | 68168.1 | 68100 | -0.1% | 68031.9 | 400 | 0.5% | 402 | 400 | 0.5% | 402 | 2 | 0.4925% | 2.0099 | -0.00056 | 0.0045 | 0.825 | 0.2% | 0.82665 | 120 | -0.1% | 119.88 | 1000000 | 0.1% | 1001000 | 1000000 | 0.1% | 1001000 | 0.15891 | -0.15905 | 0.15835 | -0.15961 | 0.31825 | -0.32079 | 0.32275 | -0.31629 | 1.9168 | 1.3885 | 2378 | 0.26587 | 1723 | -0.26184 | 91.604 | -90.2161 | 164.9843 | 162.4845 | 197.5823 | 194.0078 | -1.209% | -2.996%
200 | 200 | 68100 | -0.1% | 68031.9 | 68100 | -0.1% | 68031.9 | 400 | 0.5% | 402 | 400 | 0.5% | 402 | 2 | 0.4925% | 2.0099 | -0.00056 | 0.0045 | 0.825 | 0.2% | 0.82665 | 120 | -0.1% | 119.88 | 1000000 | 0.1% | 1001000 | 1000000 | 0.1% | 1001000 | 0.15905 | -0.15905 | 0.15849 | -0.15961 | 0.31854 | -0.32079 | 0.32304 | -0.31629 | 1.917 | 1.3885 | 2378 | 0.26587 | 1723 | -0.26184 | 91.604 | -90.2161 | 164.9843 | 162.4845 | 197.5823 | 194.0078 | -1.209% | -2.996%
200 | 200 | 68100 | 0.1% | 68168.1 | 68100 | 0.1% | 68168.1 | 400 | -0.5% | 398 | 400 | 0.5% | 402 | 2 | 0.4925% | 2.0099 | -0.00056 | 0.0045 | 0.825 | 0.2% | 0.82665 | 120 | -0.1% | 119.88 | 1000000 | 0.1% | 1001000 | 1000000 | 0.1% | 1001000 | 0.15733 | -0.15891 | 0.15677 | -0.15947 | 0.31508 | -0.3205 | 0.31958 | -0.316 | 1.9142 | 1.3888 | 2375 | 0.26345 | 1723 | -0.26184 | 90.7712 | -90.2161 | 165.614 | 164.6011 | 198.4861 | 197.0329 | -0.7569% | -1.484%
200 | 200 | 68100 | -0.1% | 68031.9 | 68100 | 0.1% | 68168.1 | 400 | -0.5% | 398 | 400 | 0.5% | 402 | 2 | 0.4925% | 2.0099 | -0.00056 | 0.0045 | 0.825 | 0.2% | 0.82665 | 120 | -0.1% | 119.88 | 1000000 | 0.1% | 1001000 | 1000000 | 0.1% | 1001000 | 0.15747 | -0.15891 | 0.15691 | -0.15947 | 0.31536 | -0.3205 | 0.31986 | -0.316 | 1.9144 | 1.3888 | 2375 | 0.26345 | 1723 | -0.26184 | 90.7712 | -90.2161 | 165.614 | 164.6011 | 198.4861 | 197.0329 | -0.7569% | -1.484%
200 | 200 | 68100 | 0.1% | 68168.1 | 68100 | -0.1% | 68031.9 | 400 | -0.5% | 398 | 400 | 0.5% | 402 | 2 | 0.4925% | 2.0099 | -0.00056 | 0.0045 | 0.825 | 0.2% | 0.82665 | 120 | -0.1% | 119.88 | 1000000 | 0.1% | 1001000 | 1000000 | 0.1% | 1001000 | 0.15733 | -0.15905 | 0.15677 | -0.15961 | 0.31508 | -0.32079 | 0.31958 | -0.31629 | 1.9142 | 1.3885 | 2375 | 0.26345 | 1723 | -0.26184 | 90.7712 | -90.2161 | 165.614 | 164.6011 | 198.4861 | 197.0329 | -0.7569% | -1.484%
200 | 200 | 68100 | -0.1% | 68031.9 | 68100 | -0.1% | 68031.9 | 400 | -0.5% | 398 | 400 | 0.5% | 402 | 2 | 0.4925% | 2.0099 | -0.00056 | 0.0045 | 0.825 | 0.2% | 0.82665 | 120 | -0.1% | 119.88 | 1000000 | 0.1% | 1001000 | 1000000 | 0.1% | 1001000 | 0.15747 | -0.15905 | 0.15691 | -0.15961 | 0.31536 | -0.32079 | 0.31986 | -0.31629 | 1.9144 | 1.3885 | 2375 | 0.26345 | 1723 | -0.26184 | 90.7712 | -90.2161 | 165.614 | 164.6011 | 198.4861 | 197.0329 | -0.7569% | -1.484%
200 | 200 | 68100 | 0.1% | 68168.1 | 68100 | 0.1% | 68168.1 | 400 | 0.5% | 402 | 400 | -0.5% | 398 | 2 | 0.4925% | 2.0099 | -0.00056 | 0.0045 | 0.825 | 0.2% | 0.82665 | 120 | -0.1% | 119.88 | 1000000 | 0.1% | 1001000 | 1000000 | 0.1% | 1001000 | 0.15891 | -0.15733 | 0.15835 | -0.15789 | 0.31825 | -0.31733 | 0.32275 | -0.31283 | 1.9168 | 1.3914 | 2378 | 0.26587 | 1726 | -0.25942 | 91.604 | -89.3833 | 167.157 | 163.1047 | 200.7065 | 194.8926 | 0.3533% | -2.554%
200 | 200 | 68100 | -0.1% | 68031.9 | 68100 | 0.1% | 68168.1 | 400 | 0.5% | 402 | 400 | -0.5% | 398 | 2 | 0.4925% | 2.0099 | -0.00056 | 0.0045 | 0.825 | 0.2% | 0.82665 | 120 | -0.1% | 119.88 | 1000000 | 0.1% | 1001000 | 1000000 | 0.1% | 1001000 | 0.15905 | -0.15733 | 0.15849 | -0.15789 | 0.31854 | -0.31733 | 0.32304 | -0.31283 | 1.917 | 1.3914 | 2378 | 0.26587 | 1726 | -0.25942 | 91.604 | -89.3833 | 167.157 | 163.1047 | 200.7065 | 194.8926 | 0.3533% | -2.554%
200 | 200 | 68100 | 0.1% | 68168.1 | 68100 | -0.1% | 68031.9 | 400 | 0.5% | 402 | 400 | -0.5% | 398 | 2 | 0.4925% | 2.0099 | -0.00056 | 0.0045 | 0.825 | 0.2% | 0.82665 | 120 | -0.1% | 119.88 | 1000000 | 0.1% | 1001000 | 1000000 | 0.1% | 1001000 | 0.15891 | -0.15747 | 0.15835 | -0.15803 | 0.31825 | -0.31761 | 0.32275 | -0.31311 | 1.9168 | 1.3912 | 2378 | 0.26587 | 1726 | -0.25942 | 91.604 | -89.3833 | 167.157 | 163.1047 | 200.7065 | 194.8926 | 0.3533% | -2.554%
200 | 200 | 68100 | -0.1% | 68031.9 | 68100 | -0.1% | 68031.9 | 400 | 0.5% | 402 | 400 | -0.5% | 398 | 2 | 0.4925% | 2.0099 | -0.00056 | 0.0045 | 0.825 | 0.2% | 0.82665 | 120 | -0.1% | 119.88 | 1000000 | 0.1% | 1001000 | 1000000 | 0.1% | 1001000 | 0.15905 | -0.15747 | 0.15849 | -0.15803 | 0.31854 | -0.31761 | 0.32304 | -0.31311 | 1.917 | 1.3912 | 2378 | 0.26587 | 1726 | -0.25942 | 91.604 | -89.3833 | 167.157 | 163.1047 | 200.7065 | 194.8926 | 0.3533% | -2.554%
200 | 200 | 68100 | 0.1% | 68168.1 | 68100 | 0.1% | 68168.1 | 400 | -0.5% | 398 | 400 | -0.5% | 398 | 2 | 0.4925% | 2.0099 | -0.00056 | 0.0045 | 0.825 | 0.2% | 0.82665 | 120 | -0.1% | 119.88 | 1000000 | 0.1% | 1001000 | 1000000 | 0.1% | 1001000 | 0.15733 | -0.15733 | 0.15677 | -0.15789 | 0.31508 | -0.31733 | 0.31958 | -0.31283 | 1.9142 | 1.3914 | 2375 | 0.26345 | 1726 | -0.25942 | 90.7712 | -89.3833 | 167.7926 | 165.227 | 201.6236 | 197.9304 | 0.8118% | -1.035%
200 | 200 | 68100 | -0.1% | 68031.9 | 68100 | 0.1% | 68168.1 | 400 | -0.5% | 398 | 400 | -0.5% | 398 | 2 | 0.4925% | 2.0099 | -0.00056 | 0.0045 | 0.825 | 0.2% | 0.82665 | 120 | -0.1% | 119.88 | 1000000 | 0.1% | 1001000 | 1000000 | 0.1% | 1001000 | 0.15747 | -0.15733 | 0.15691 | -0.15789 | 0.31536 | -0.31733 | 0.31986 | -0.31283 | 1.9144 | 1.3914 | 2375 | 0.26345 | 1726 | -0.25942 | 90.7712 | -89.3833 | 167.7926 | 165.227 | 201.6236 | 197.9304 | 0.8118% | -1.035%
200 | 200 | 68100 | 0.1% | 68168.1 | 68100 | -0.1% | 68031.9 | 400 | -0.5% | 398 | 400 | -0.5% | 398 | 2 | 0.4925% | 2.0099 | -0.00056 | 0.0045 | 0.825 | 0.2% | 0.82665 | 120 | -0.1% | 119.88 | 1000000 | 0.1% | 1001000 | 1000000 | 0.1% | 1001000 | 0.15733 | -0.15747 | 0.15677 | -0.15803 | 0.31508 | -0.31761 | 0.31958 | -0.31311 | 1.9142 | 1.3912 | 2375 | 0.26345 | 1726 | -0.25942 | 90.7712 | -89.3833 | 167.7926 | 165.227 | 201.6236 | 197.9304 | 0.8118% | -1.035%
200 | 200 | 68100 | -0.1% | 68031.9 | 68100 | -0.1% | 68031.9 | 400 | -0.5% | 398 | 400 | -0.5% | 398 | 2 | 0.4925% | 2.0099 | -0.00056 | 0.0045 | 0.825 | 0.2% | 0.82665 | 120 | -0.1% | 119.88 | 1000000 | 0.1% | 1001000 | 1000000 | 0.1% | 1001000 | 0.15747 | -0.15747 | 0.15691 | -0.15803 | 0.31536 | -0.31761 | 0.31986 | -0.31311 | 1.9144 | 1.3912 | 2375 | 0.26345 | 1726 | -0.25942 | 90.7712 | -89.3833 | 167.7926 | 165.227 | 201.6236 | 197.9304 | 0.8118% | -1.035%
200 | 200 | 68100 | 0.1% | 68168.1 | 68100 | 0.1% | 68168.1 | 400 | 0.5% | 402 | 400 | 0.5% | 402 | 2 | 0.4925% | 2.0099 | -0.00056 | 0.0045 | 0.825 | 0.2% | 0.82665 | 120 | -0.1% | 119.88 | 1000000 | 0.1% | 1001000 | 1000000 | 0.1% | 1001000 | 0.15891 | -0.15891 | 0.15835 | -0.15947 | 0.31825 | -0.3205 | 0.32275 | -0.316 | 1.9168 | 1.3888 | 2378 | 0.26587 | 1723 | -0.26184 | 91.604 | -90.2161 | 164.9843 | 162.4845 | 197.5823 | 194.0078 | -1.209% | -2.996%
200 | 200 | 68100 | -0.1% | 68031.9 | 68100 | 0.1% | 68168.1 | 400 | 0.5% | 402 | 400 | 0.5% | 402 | 2 | 0.4925% | 2.0099 | -0.00056 | 0.0045 | 0.825 | 0.2% | 0.82665 | 120 | -0.1% | 119.88 | 1000000 | 0.1% | 1001000 | 1000000 | 0.1% | 1001000 | 0.15905 | -0.15891 | 0.15849 | -0.15947 | 0.31854 | -0.3205 | 0.32304 | -0.316 | 1.917 | 1.3888 | 2378 | 0.26587 | 1723 | -0.26184 | 91.604 | -90.2161 | 164.9843 | 162.4845 | 197.5823 | 194.0078 | -1.209% | -2.996%
200 | 200 | 68100 | 0.1% | 68168.1 | 68100 | -0.1% | 68031.9 | 400 | 0.5% | 402 | 400 | 0.5% | 402 | 2 | 0.4925% | 2.0099 | -0.00056 | 0.0045 | 0.825 | 0.2% | 0.82665 | 120 | -0.1% | 119.88 | 1000000 | 0.1% | 1001000 | 1000000 | 0.1% | 1001000 | 0.15891 | -0.15905 | 0.15835 | -0.15961 | 0.31825 | -0.32079 | 0.32275 | -0.31629 | 1.9168 | 1.3885 | 2378 | 0.26587 | 1723 | -0.26184 | 91.604 | -90.2161 | 164.9843 | 162.4845 | 197.5823 | 194.0078 | -1.209% | -2.996%
200 | 200 | 68100 | -0.1% | 68031.9 | 68100 | -0.1% | 68031.9 | 400 | 0.5% | 402 | 400 | 0.5% | 402 | 2 | 0.4925% | 2.0099 | -0.00056 | 0.0045 | 0.825 | 0.2% | 0.82665 | 120 | -0.1% | 119.88 | 1000000 | 0.1% | 1001000 | 1000000 | 0.1% | 1001000 | 0.15905 | -0.15905 | 0.15849 | -0.15961 | 0.31854 | -0.32079 | 0.32304 | -0.31629 | 1.917 | 1.3885 | 2378 | 0.26587 | 1723 | -0.26184 | 91.604 | -90.2161 | 164.9843 | 162.4845 | 197.5823 | 194.0078 | -1.209% | -2.996%
200 | 200 | 68100 | 0.1% | 68168.1 | 68100 | 0.1% | 68168.1 | 400 | -0.5% | 398 | 400 | 0.5% | 402 | 2 | 0.4925% | 2.0099 | -0.00056 | 0.0045 | 0.825 | 0.2% | 0.82665 | 120 | -0.1% | 119.88 | 1000000 | 0.1% | 1001000 | 1000000 | 0.1% | 1001000 | 0.15733 | -0.15891 | 0.15677 | -0.15947 | 0.31508 | -0.3205 | 0.31958 | -0.316 | 1.9142 | 1.3888 | 2375 | 0.26345 | 1723 | -0.26184 | 90.7712 | -90.2161 | 165.614 | 164.6011 | 198.4861 | 197.0329 | -0.7569% | -1.484%
200 | 200 | 68100 | -0.1% | 68031.9 | 68100 | 0.1% | 68168.1 | 400 | -0.5% | 398 | 400 | 0.5% | 402 | 2 | 0.4925% | 2.0099 | -0.00056 | 0.0045 | 0.825 | 0.2% | 0.82665 | 120 | -0.1% | 119.88 | 1000000 | 0.1% | 1001000 | 1000000 | 0.1% | 1001000 | 0.15747 | -0.15891 | 0.15691 | -0.15947 | 0.31536 | -0.3205 | 0.31986 | -0.316 | 1.9144 | 1.3888 | 2375 | 0.26345 | 1723 | -0.26184 | 90.7712 | -90.2161 | 165.614 | 164.6011 | 198.4861 | 197.0329 | -0.7569% | -1.484%
200 | 200 | 68100 | 0.1% | 68168.1 | 68100 | -0.1% | 68031.9 | 400 | -0.5% | 398 | 400 | 0.5% | 402 | 2 | 0.4925% | 2.0099 | -0.00056 | 0.0045 | 0.825 | 0.2% | 0.82665 | 120 | -0.1% | 119.88 | 1000000 | 0.1% | 1001000 | 1000000 | 0.1% | 1001000 | 0.15733 | -0.15905 | 0.15677 | -0.15961 | 0.31508 | -0.32079 | 0.31958 | -0.31629 | 1.9142 | 1.3885 | 2375 | 0.26345 | 1723 | -0.26184 | 90.7712 | -90.2161 | 165.614 | 164.6011 | 198.4861 | 197.0329 | -0.7569% | -1.484%
200 | 200 | 68100 | -0.1% | 68031.9 | 68100 | -0.1% | 68031.9 | 400 | -0.5% | 398 | 400 | 0.5% | 402 | 2 | 0.4925% | 2.0099 | -0.00056 | 0.0045 | 0.825 | 0.2% | 0.82665 | 120 | -0.1% | 119.88 | 1000000 | 0.1% | 1001000 | 1000000 | 0.1% | 1001000 | 0.15747 | -0.15905 | 0.15691 | -0.15961 | 0.31536 | -0.32079 | 0.31986 | -0.31629 | 1.9144 | 1.3885 | 2375 | 0.26345 | 1723 | -0.26184 | 90.7712 | -90.2161 | 165.614 | 164.6011 | 198.4861 | 197.0329 | -0.7569% | -1.484%
200 | 200 | 68100 | 0.1% | 68168.1 | 68100 | 0.1% | 68168.1 | 400 | 0.5% | 402 | 400 | -0.5% | 398 | 2 | 0.4925% | 2.0099 | -0.00056 | 0.0045 | 0.825 | 0.2% | 0.82665 | 120 | -0.1% | 119.88 | 1000000 | 0.1% | 1001000 | 1000000 | 0.1% | 1001000 | 0.15891 | -0.15733 | 0.15835 | -0.15789 | 0.31825 | -0.31733 | 0.32275 | -0.31283 | 1.9168 | 1.3914 | 2378 | 0.26587 | 1726 | -0.25942 | 91.604 | -89.3833 | 167.157 | 163.1047 | 200.7065 | 194.8926 | 0.3533% | -2.554%
200 | 200 | 68100 | -0.1% | 68031.9 | 68100 | 0.1% | 68168.1 | 400 | 0.5% | 402 | 400 | -0.5% | 398 | 2 | 0.4925% | 2.0099 | -0.00056 | 0.0045 | 0.825 | 0.2% | 0.82665 | 120 | -0.1% | 119.88 | 1000000 | 0.1% | 1001000 | 1000000 | 0.1% | 1001000 | 0.15905 | -0.15733 | 0.15849 | -0.15789 | 0.31854 | -0.31733 | 0.32304 | -0.31283 | 1.917 | 1.3914 | 2378 | 0.26587 | 1726 | -0.25942 | 91.604 | -89.3833 | 167.157 | 163.1047 | 200.7065 | 194.8926 | 0.3533% | -2.554%
200 | 200 | 68100 | 0.1% | 68168.1 | 68100 | -0.1% | 68031.9 | 400 | 0.5% | 402 | 400 | -0.5% | 398 | 2 | 0.4925% | 2.0099 | -0.00056 | 0.0045 | 0.825 | 0.2% | 0.82665 | 120 | -0.1% | 119.88 | 1000000 | 0.1% | 1001000 | 1000000 | 0.1% | 1001000 | 0.15891 | -0.15747 | 0.15835 | -0.15803 | 0.31825 | -0.31761 | 0.32275 | -0.31311 | 1.9168 | 1.3912 | 2378 | 0.26587 | 1726 | -0.25942 | 91.604 | -89.3833 | 167.157 | 163.1047 | 200.7065 | 194.8926 | 0.3533% | -2.554%
200 | 200 | 68100 | -0.1% | 68031.9 | 68100 | -0.1% | 68031.9 | 400 | 0.5% | 402 | 400 | -0.5% | 398 | 2 | 0.4925% | 2.0099 | -0.00056 | 0.0045 | 0.825 | 0.2% | 0.82665 | 120 | -0.1% | 119.88 | 1000000 | 0.1% | 1001000 | 1000000 | 0.1% | 1001000 | 0.15905 | -0.15747 | 0.15849 | -0.15803 | 0.31854 | -0.31761 | 0.32304 | -0.31311 | 1.917 | 1.3912 | 2378 | 0.26587 | 1726 | -0.25942 | 91.604 | -89.3833 | 167.157 | 163.1047 | 200.7065 | 194.8926 | 0.3533% | -2.554%
200 | 200 | 68100 | 0.1% | 68168.1 | 68100 | 0.1% | 68168.1 | 400 | -0.5% | 398 | 400 | -0.5% | 398 | 2 | 0.4925% | 2.0099 | -0.00056 | 0.0045 | 0.825 | 0.2% | 0.82665 | 120 | -0.1% | 119.88 | 1000000 | 0.1% | 1001000 | 1000000 | 0.1% | 1001000 | 0.15733 | -0.15733 | 0.15677 | -0.15789 | 0.31508 | -0.31733 | 0.31958 | -0.31283 | 1.9142 | 1.3914 | 2375 | 0.26345 | 1726 | -0.25942 | 90.7712 | -89.3833 | 167.7926 | 165.227 | 201.6236 | 197.9304 | 0.8118% | -1.035%
200 | 200 | 68100 | -0.1% | 68031.9 | 68100 | 0.1% | 68168.1 | 400 | -0.5% | 398 | 400 | -0.5% | 398 | 2 | 0.4925% | 2.0099 | -0.00056 | 0.0045 | 0.825 | 0.2% | 0.82665 | 120 | -0.1% | 119.88 | 1000000 | 0.1% | 1001000 | 1000000 | 0.1% | 1001000 | 0.15747 | -0.15733 | 0.15691 | -0.15789 | 0.31536 | -0.31733 | 0.31986 | -0.31283 | 1.9144 | 1.3914 | 2375 | 0.26345 | 1726 | -0.25942 | 90.7712 | -89.3833 | 167.7926 | 165.227 | 201.6236 | 197.9304 | 0.8118% | -1.035%
200 | 200 | 68100 | 0.1% | 68168.1 | 68100 | -0.1% | 68031.9 | 400 | -0.5% | 398 | 400 | -0.5% | 398 | 2 | 0.4925% | 2.0099 | -0.00056 | 0.0045 | 0.825 | 0.2% | 0.82665 | 120 | -0.1% | 119.88 | 1000000 | 0.1% | 1001000 | 1000000 | 0.1% | 1001000 | 0.15733 | -0.15747 | 0.15677 | -0.15803 | 0.31508 | -0.31761 | 0.31958 | -0.31311 | 1.9142 | 1.3912 | 2375 | 0.26345 | 1726 | -0.25942 | 90.7712 | -89.3833 | 167.7926 | 165.227 | 201.6236 | 197.9304 | 0.8118% | -1.035%
200 | 200 | 68100 | -0.1% | 68031.9 | 68100 | -0.1% | 68031.9 | 400 | -0.5% | 398 | 400 | -0.5% | 398 | 2 | 0.4925% | 2.0099 | -0.00056 | 0.0045 | 0.825 | 0.2% | 0.82665 | 120 | -0.1% | 119.88 | 1000000 | 0.1% | 1001000 | 1000000 | 0.1% | 1001000 | 0.15747 | -0.15747 | 0.15691 | -0.15803 | 0.31536 | -0.31761 | 0.31986 | -0.31311 | 1.9144 | 1.3912 | 2375 | 0.26345 | 1726 | -0.25942 | 90.7712 | -89.3833 | 167.7926 | 165.227 | 201.6236 | 197.9304 | 0.8118% | -1.035%
200 | 200 | 68100 | 0.1% | 68168.1 | 68100 | 0.1% | 68168.1 | 400 | 0.5% | 402 | 400 | 0.5% | 402 | 2 | 0.4925% | 2.0099 | 0.00056 | -0.0045 | 0.825 | 0.2% | 0.82665 | 120 | -0.1% | 119.88 | 1000000 | 0.1% | 1001000 | 1000000 | 0.1% | 1001000 | 0.15891 | -0.15891 | 0.15947 | -0.15835 | 0.3205 | -0.31825 | 0.316 | -0.32275 | 1.9112 | 1.3832 | 2371 | 0.26023 | 1716 | -0.26748 | 89.6609 | -92.1592 | 161.5057 | 166.0059 | 192.614 | 199.0492 | -3.693% | -0.4754%
200 | 200 | 68100 | -0.1% | 68031.9 | 68100 | 0.1% | 68168.1 | 400 | 0.5% | 402 | 400 | 0.5% | 402 | 2 | 0.4925% | 2.0099 | 0.00056 | -0.0045 | 0.825 | 0.2% | 0.82665 | 120 | -0.1% | 119.88 | 1000000 | 0.1% | 1001000 | 1000000 | 0.1% | 1001000 | 0.15905 | -0.15891 | 0.15961 | -0.15835 | 0.32079 | -0.31825 | 0.31629 | -0.32275 | 1.9115 | 1.3832 | 2371 | 0.26023 | 1716 | -0.26748 | 89.6609 | -92.1592 | 161.5057 | 166.0059 | 192.614 | 199.0492 | -3.693% | -0.4754%
200 | 200 | 68100 | 0.1% | 68168.1 | 68100 | -0.1% | 68031.9 | 400 | 0.5% | 402 | 400 | 0.5% | 402 | 2 | 0.4925% | 2.0099 | 0.00056 | -0.0045 | 0.825 | 0.2% | 0.82665 | 120 | -0.1% | 119.88 | 1000000 | 0.1% | 1001000 | 1000000 | 0.1% | 1001000 | 0.15891 | -0.15905 | 0.15947 | -0.15849 | 0.3205 | -0.31854 | 0.316 | -0.32304 | 1.9112 | 1.383 | 2371 | 0.26023 | 1716 | -0.26748 | 89.6609 | -92.1592 | 161.5057 | 166.0059 | 192.614 | 199.0492 | -3.693% | -0.4754%
200 | 200 | 68100 | -0.1% | 68031.9 | 68100 | -0.1% | 68031.9 | 400 | 0.5% | 402 | 400 | 0.5% | 402 | 2 | 0.4925% | 2.0099 | 0.00056 | -0.0045 | 0.825 | 0.2% | 0.82665 | 120 | -0.1% | 119.88 | 1000000 | 0.1% | 1001000 | 1000000 | 0.1% | 1001000 | 0.15905 | -0.15905 | 0.15961 | -0.15849 | 0.32079 | -0.31854 | 0.31629 | -0.32304 | 1.9115 | 1.383 | 2371 | 0.26023 | 1716 | -0.26748 | 89.6609 | -92.1592 | 161.5057 | 166.0059 | 192.614 | 199.0492 | -3.693% | -0.4754%
200 | 200 | 68100 | 0.1% | 68168.1 | 68100 | 0.1% | 68168.1 | 400 | -0.5% | 398 | 400 | 0.5% | 402 | 2 | 0.4925% | 2.0099 | 0.00056 | -0.0045 | 0.825 | 0.2% | 0.82665 | 120 | -0.1% | 119.88 | 1000000 | 0.1% | 1001000 | 1000000 | 0.1% | 1001000 | 0.15733 | -0.15891 | 0.15789 | -0.15835 | 0.31733 | -0.31825 | 0.31283 | -0.32275 | 1.9086 | 1.3832 | 2368 | 0.25781 | 1716 | -0.26748 | 88.8281 | -92.1592 | 162.1222 | 168.2017 | 193.4914 | 202.2146 | -3.254% | 1.107%
200 | 200 | 68100 | -0.1% | 68031.9 | 68100 | 0.1% | 68168.1 | 400 | -0.5% | 398 | 400 | 0.5% | 402 | 2 | 0.4925% | 2.0099 | 0.00056 | -0.0045 | 0.825 | 0.2% | 0.82665 | 120 | -0.1% | 119.88 | 1000000 | 0.1% | 1001000 | 1000000 | 0.1% | 1001000 | 0.15747 | -0.15891 | 0.15803 | -0.15835 | 0.31761 | -0.31825 | 0.31311 | -0.32275 | 1.9088 | 1.3832 | 2368 | 0.25781 | 1716 | -0.26748 | 88.8281 | -92.1592 | 162.1222 | 168.2017 | 193.4914 | 202.2146 | -3.254% | 1.107%
200 | 200 | 68100 | 0.1% | 68168.1 | 68100 | -0.1% | 68031.9 | 400 | -0.5% | 398 | 400 | 0.5% | 402 | 2 | 0.4925% | 2.0099 | 0.00056 | -0.0045 | 0.825 | 0.2% | 0.82665 | 120 | -0.1% | 119.88 | 1000000 | 0.1% | 1001000 | 1000000 | 0.1% | 1001000 | 0.15733 | -0.15905 | 0.15789 | -0.15849 | 0.31733 | -0.31854 | 0.31283 | -0.32304 | 1.9086 | 1.383 | 2368 | 0.25781 | 1716 | -0.26748 | 88.8281 | -92.1592 | 162.1222 | 168.2017 | 193.4914 | 202.2146 | -3.254% | 1.107%
200 | 200 | 68100 | -0.1% | 68031.9 | 68100 | -0.1% | 68031.9 | 400 | -0.5% | 398 | 400 | 0.5% | 402 | 2 | 0.4925% | 2.0099 | 0.00056 | -0.0045 | 0.825 | 0.2% | 0.82665 | 120 | -0.1% | 119.88 | 1000000 | 0.1% | 1001000 | 1000000 | 0.1% | 1001000 | 0.15747 | -0.15905 | 0.15803 | -0.15849 | 0.31761 | -0.31854 | 0.31311 | -0.32304 | 1.9088 | 1.383 | 2368 | 0.25781 | 1716 | -0.26748 | 88.8281 | -92.1592 | 162.1222 | 168.2017 | 193.4914 | 202.2146 | -3.254% | 1.107%
200 | 200 | 68100 | 0.1% | 68168.1 | 68100 | 0.1% | 68168.1 | 400 | 0.5% | 402 | 400 | -0.5% | 398 | 2 | 0.4925% | 2.0099 | 0.00056 | -0.0045 | 0.825 | 0.2% | 0.82665 | 120 | -0.1% | 119.88 | 1000000 | 0.1% | 1001000 | 1000000 | 0.1% | 1001000 | 0.15891 | -0.15733 | 0.15947 | -0.15677 | 0.3205 | -0.31508 | 0.316 | -0.31958 | 1.9112 | 1.3858 | 2371 | 0.26023 | 1719 | -0.26506 | 89.6609 | -91.3264 | 163.6005 | 166.6395 | 195.6009 | 199.9609 | -2.2% | -0.01956%
200 | 200 | 68100 | -0.1% | 68031.9 | 68100 | 0.1% | 68168.1 | 400 | 0.5% | 402 | 400 | -0.5% | 398 | 2 | 0.4925% | 2.0099 | 0.00056 | -0.0045 | 0.825 | 0.2% | 0.82665 | 120 | -0.1% | 119.88 | 1000000 | 0.1% | 1001000 | 1000000 | 0.1% | 1001000 | 0.15905 | -0.15733 | 0.15961 | -0.15677 | 0.32079 | -0.31508 | 0.31629 | -0.31958 | 1.9115 | 1.3858 | 2371 | 0.26023 | 1719 | -0.26506 | 89.6609 | -91.3264 | 163.6005 | 166.6395 | 195.6009 | 199.9609 | -2.2% | -0.01956%
200 | 200 | 68100 | 0.1% | 68168.1 | 68100 | -0.1% | 68031.9 | 400 | 0.5% | 402 | 400 | -0.5% | 398 | 2 | 0.4925% | 2.0099 | 0.00056 | -0.0045 | 0.825 | 0.2% | 0.82665 | 120 | -0.1% | 119.88 | 1000000 | 0.1% | 1001000 | 1000000 | 0.1% | 1001000 | 0.15891 | -0.15747 | 0.15947 | -0.15691 | 0.3205 | -0.31536 | 0.316 | -0.31986 | 1.9112 | 1.3856 | 2371 | 0.26023 | 1719 | -0.26506 | 89.6609 | -91.3264 | 163.6005 | 166.6395 | 195.6009 | 199.9609 | -2.2% | -0.01956%
200 | 200 | 68100 | -0.1% | 68031.9 | 68100 | -0.1% | 68031.9 | 400 | 0.5% | 402 | 400 | -0.5% | 398 | 2 | 0.4925% | 2.0099 | 0.00056 | -0.0045 | 0.825 | 0.2% | 0.82665 | 120 | -0.1% | 119.88 | 1000000 | 0.1% | 1001000 | 1000000 | 0.1% | 1001000 | 0.15905 | -0.15747 | 0.15961 | -0.15691 | 0.32079 | -0.31536 | 0.31629 | -0.31986 | 1.9115 | 1.3856 | 2371 | 0.26023 | 1719 | -0.26506 | 89.6609 | -91.3264 | 163.6005 | 166.6395 | 195.6009 | 199.9609 | -2.2% | -0.01956%
200 | 200 | 68100 | 0.1% | 68168.1 | 68100 | 0.1% | 68168.1 | 400 | -0.5% | 398 | 400 | -0.5% | 398 | 2 | 0.4925% | 2.0099 | 0.00056 | -0.0045 | 0.825 | 0.2% | 0.82665 | 120 | -0.1% | 119.88 | 1000000 | 0.1% | 1001000 | 1000000 | 0.1% | 1001000 | 0.15733 | -0.15733 | 0.15789 | -0.15677 | 0.31733 | -0.31508 | 0.31283 | -0.31958 | 1.9086 | 1.3858 | 2368 | 0.25781 | 1719 | -0.26506 | 88.8281 | -91.3264 | 164.2226 | 168.8413 | 196.4908 | 203.1397 | -1.755% | 1.57%
200 | 200 | 68100 | -0.1% | 68031.9 | 68100 | 0.1% | 68168.1 | 400 | -0.5% | 398 | 400 | -0.5% | 398 | 2 | 0.4925% | 2.0099 | 0.00056 | -0.0045 | 0.825 | 0.2% | 0.82665 | 120 | -0.1% | 119.88 | 1000000 | 0.1% | 1001000 | 1000000 | 0.1% | 1001000 | 0.15747 | -0.15733 | 0.15803 | -0.15677 | 0.31761 | -0.31508 | 0.31311 | -0.31958 | 1.9088 | 1.3858 | 2368 | 0.25781 | 1719 | -0.26506 | 88.8281 | -91.3264 | 164.2226 | 168.8413 | 196.4908 | 203.1397 | -1.755% | 1.57%
200 | 200 | 68100 | 0.1% | 68168.1 | 68100 | -0.1% | 68031.9 | 400 | -0.5% | 398 | 400 | -0.5% | 398 | 2 | 0.4925% | 2.0099 | 0.00056 | -0.0045 | 0.825 | 0.2% | 0.82665 | 120 | -0.1% | 119.88 | 1000000 | 0.1% | 1001000 | 1000000 | 0.1% | 1001000 | 0.15733 | -0.15747 | 0.15789 | -0.15691 | 0.31733 | -0.31536 | 0.31283 | -0.31986 | 1.9086 | 1.3856 | 2368 | 0.25781 | 1719 | -0.26506 | 88.8281 | -91.3264 | 164.2226 | 168.8413 | 196.4908 | 203.1397 | -1.755% | 1.57%
200 | 200 | 68100 | -0.1% | 68031.9 | 68100 | -0.1% | 68031.9 | 400 | -0.5% | 398 | 400 | -0.5% | 398 | 2 | 0.4925% | 2.0099 | 0.00056 | -0.0045 | 0.825 | 0.2% | 0.82665 | 120 | -0.1% | 119.88 | 1000000 | 0.1% | 1001000 | 1000000 | 0.1% | 1001000 | 0.15747 | -0.15747 | 0.15803 | -0.15691 | 0.31761 | -0.31536 | 0.31311 | -0.31986 | 1.9088 | 1.3856 | 2368 | 0.25781 | 1719 | -0.26506 | 88.8281 | -91.3264 | 164.2226 | 168.8413 | 196.4908 | 203.1397 | -1.755% | 1.57%
200 | 200 | 68100 | 0.1% | 68168.1 | 68100 | 0.1% | 68168.1 | 400 | 0.5% | 402 | 400 | 0.5% | 402 | 2 | 0.4925% | 2.0099 | 0.00056 | -0.0045 | 0.825 | 0.2% | 0.82665 | 120 | -0.1% | 119.88 | 1000000 | 0.1% | 1001000 | 1000000 | 0.1% | 1001000 | 0.15891 | -0.15891 | 0.15947 | -0.15835 | 0.3205 | -0.31825 | 0.316 | -0.32275 | 1.9112 | 1.3832 | 2371 | 0.26023 | 1716 | -0.26748 | 89.6609 | -92.1592 | 161.5057 | 166.0059 | 192.614 | 199.0492 | -3.693% | -0.4754%
200 | 200 | 68100 | -0.1% | 68031.9 | 68100 | 0.1% | 68168.1 | 400 | 0.5% | 402 | 400 | 0.5% | 402 | 2 | 0.4925% | 2.0099 | 0.00056 | -0.0045 | 0.825 | 0.2% | 0.82665 | 120 | -0.1% | 119.88 | 1000000 | 0.1% | 1001000 | 1000000 | 0.1% | 1001000 | 0.15905 | -0.15891 | 0.15961 | -0.15835 | 0.32079 | -0.31825 | 0.31629 | -0.32275 | 1.9115 | 1.3832 | 2371 | 0.26023 | 1716 | -0.26748 | 89.6609 | -92.1592 | 161.5057 | 166.0059 | 192.614 | 199.0492 | -3.693% | -0.4754%
200 | 200 | 68100 | 0.1% | 68168.1 | 68100 | -0.1% | 68031.9 | 400 | 0.5% | 402 | 400 | 0.5% | 402 | 2 | 0.4925% | 2.0099 | 0.00056 | -0.0045 | 0.825 | 0.2% | 0.82665 | 120 | -0.1% | 119.88 | 1000000 | 0.1% | 1001000 | 1000000 | 0.1% | 1001000 | 0.15891 | -0.15905 | 0.15947 | -0.15849 | 0.3205 | -0.31854 | 0.316 | -0.32304 | 1.9112 | 1.383 | 2371 | 0.26023 | 1716 | -0.26748 | 89.6609 | -92.1592 | 161.5057 | 166.0059 | 192.614 | 199.0492 | -3.693% | -0.4754%
200 | 200 | 68100 | -0.1% | 68031.9 | 68100 | -0.1% | 68031.9 | 400 | 0.5% | 402 | 400 | 0.5% | 402 | 2 | 0.4925% | 2.0099 | 0.00056 | -0.0045 | 0.825 | 0.2% | 0.82665 | 120 | -0.1% | 119.88 | 1000000 | 0.1% | 1001000 | 1000000 | 0.1% | 1001000 | 0.15905 | -0.15905 | 0.15961 | -0.15849 | 0.32079 | -0.31854 | 0.31629 | -0.32304 | 1.9115 | 1.383 | 2371 | 0.26023 | 1716 | -0.26748 | 89.6609 | -92.1592 | 161.5057 | 166.0059 | 192.614 | 199.0492 | -3.693% | -0.4754%
200 | 200 | 68100 | 0.1% | 68168.1 | 68100 | 0.1% | 68168.1 | 400 | -0.5% | 398 | 400 | 0.5% | 402 | 2 | 0.4925% | 2.0099 | 0.00056 | -0.0045 | 0.825 | 0.2% | 0.82665 | 120 | -0.1% | 119.88 | 1000000 | 0.1% | 1001000 | 1000000 | 0.1% | 1001000 | 0.15733 | -0.15891 | 0.15789 | -0.15835 | 0.31733 | -0.31825 | 0.31283 | -0.32275 | 1.9086 | 1.3832 | 2368 | 0.25781 | 1716 | -0.26748 | 88.8281 | -92.1592 | 162.1222 | 168.2017 | 193.4914 | 202.2146 | -3.254% | 1.107%
200 | 200 | 68100 | -0.1% | 68031.9 | 68100 | 0.1% | 68168.1 | 400 | -0.5% | 398 | 400 | 0.5% | 402 | 2 | 0.4925% | 2.0099 | 0.00056 | -0.0045 | 0.825 | 0.2% | 0.82665 | 120 | -0.1% | 119.88 | 1000000 | 0.1% | 1001000 | 1000000 | 0.1% | 1001000 | 0.15747 | -0.15891 | 0.15803 | -0.15835 | 0.31761 | -0.31825 | 0.31311 | -0.32275 | 1.9088 | 1.3832 | 2368 | 0.25781 | 1716 | -0.26748 | 88.8281 | -92.1592 | 162.1222 | 168.2017 | 193.4914 | 202.2146 | -3.254% | 1.107%
200 | 200 | 68100 | 0.1% | 68168.1 | 68100 | -0.1% | 68031.9 | 400 | -0.5% | 398 | 400 | 0.5% | 402 | 2 | 0.4925% | 2.0099 | 0.00056 | -0.0045 | 0.825 | 0.2% | 0.82665 | 120 | -0.1% | 119.88 | 1000000 | 0.1% | 1001000 | 1000000 | 0.1% | 1001000 | 0.15733 | -0.15905 | 0.15789 | -0.15849 | 0.31733 | -0.31854 | 0.31283 | -0.32304 | 1.9086 | 1.383 | 2368 | 0.25781 | 1716 | -0.26748 | 88.8281 | -92.1592 | 162.1222 | 168.2017 | 193.4914 | 202.2146 | -3.254% | 1.107%
200 | 200 | 68100 | -0.1% | 68031.9 | 68100 | -0.1% | 68031.9 | 400 | -0.5% | 398 | 400 | 0.5% | 402 | 2 | 0.4925% | 2.0099 | 0.00056 | -0.0045 | 0.825 | 0.2% | 0.82665 | 120 | -0.1% | 119.88 | 1000000 | 0.1% | 1001000 | 1000000 | 0.1% | 1001000 | 0.15747 | -0.15905 | 0.15803 | -0.15849 | 0.31761 | -0.31854 | 0.31311 | -0.32304 | 1.9088 | 1.383 | 2368 | 0.25781 | 1716 | -0.26748 | 88.8281 | -92.1592 | 162.1222 | 168.2017 | 193.4914 | 202.2146 | -3.254% | 1.107%
200 | 200 | 68100 | 0.1% | 68168.1 | 68100 | 0.1% | 68168.1 | 400 | 0.5% | 402 | 400 | -0.5% | 398 | 2 | 0.4925% | 2.0099 | 0.00056 | -0.0045 | 0.825 | 0.2% | 0.82665 | 120 | -0.1% | 119.88 | 1000000 | 0.1% | 1001000 | 1000000 | 0.1% | 1001000 | 0.15891 | -0.15733 | 0.15947 | -0.15677 | 0.3205 | -0.31508 | 0.316 | -0.31958 | 1.9112 | 1.3858 | 2371 | 0.26023 | 1719 | -0.26506 | 89.6609 | -91.3264 | 163.6005 | 166.6395 | 195.6009 | 199.9609 | -2.2% | -0.01956%
200 | 200 | 68100 | -0.1% | 68031.9 | 68100 | 0.1% | 68168.1 | 400 | 0.5% | 402 | 400 | -0.5% | 398 | 2 | 0.4925% | 2.0099 | 0.00056 | -0.0045 | 0.825 | 0.2% | 0.82665 | 120 | -0.1% | 119.88 | 1000000 | 0.1% | 1001000 | 1000000 | 0.1% | 1001000 | 0.15905 | -0.15733 | 0.15961 | -0.15677 | 0.32079 | -0.31508 | 0.31629 | -0.31958 | 1.9115 | 1.3858 | 2371 | 0.26023 | 1719 | -0.26506 | 89.6609 | -91.3264 | 163.6005 | 166.6395 | 195.6009 | 199.9609 | -2.2% | -0.01956%
200 | 200 | 68100 | 0.1% | 68168.1 | 68100 | -0.1% | 68031.9 | 400 | 0.5% | 402 | 400 | -0.5% | 398 | 2 | 0.4925% | 2.0099 | 0.00056 | -0.0045 | 0.825 | 0.2% | 0.82665 | 120 | -0.1% | 119.88 | 1000000 | 0.1% | 1001000 | 1000000 | 0.1% | 1001000 | 0.15891 | -0.15747 | 0.15947 | -0.15691 | 0.3205 | -0.31536 | 0.316 | -0.31986 | 1.9112 | 1.3856 | 2371 | 0.26023 | 1719 | -0.26506 | 89.6609 | -91.3264 | 163.6005 | 166.6395 | 195.6009 | 199.9609 | -2.2% | -0.01956%
200 | 200 | 68100 | -0.1% | 68031.9 | 68100 | -0.1% | 68031.9 | 400 | 0.5% | 402 | 400 | -0.5% | 398 | 2 | 0.4925% | 2.0099 | 0.00056 | -0.0045 | 0.825 | 0.2% | 0.82665 | 120 | -0.1% | 119.88 | 1000000 | 0.1% | 1001000 | 1000000 | 0.1% | 1001000 | 0.15905 | -0.15747 | 0.15961 | -0.15691 | 0.32079 | -0.31536 | 0.31629 | -0.31986 | 1.9115 | 1.3856 | 2371 | 0.26023 | 1719 | -0.26506 | 89.6609 | -91.3264 | 163.6005 | 166.6395 | 195.6009 | 199.9609 | -2.2% | -0.01956%
200 | 200 | 68100 | 0.1% | 68168.1 | 68100 | 0.1% | 68168.1 | 400 | -0.5% | 398 | 400 | -0.5% | 398 | 2 | 0.4925% | 2.0099 | 0.00056 | -0.0045 | 0.825 | 0.2% | 0.82665 | 120 | -0.1% | 119.88 | 1000000 | 0.1% | 1001000 | 1000000 | 0.1% | 1001000 | 0.15733 | -0.15733 | 0.15789 | -0.15677 | 0.31733 | -0.31508 | 0.31283 | -0.31958 | 1.9086 | 1.3858 | 2368 | 0.25781 | 1719 | -0.26506 | 88.8281 | -91.3264 | 164.2226 | 168.8413 | 196.4908 | 203.1397 | -1.755% | 1.57%
200 | 200 | 68100 | -0.1% | 68031.9 | 68100 | 0.1% | 68168.1 | 400 | -0.5% | 398 | 400 | -0.5% | 398 | 2 | 0.4925% | 2.0099 | 0.00056 | -0.0045 | 0.825 | 0.2% | 0.82665 | 120 | -0.1% | 119.88 | 1000000 | 0.1% | 1001000 | 1000000 | 0.1% | 1001000 | 0.15747 | -0.15733 | 0.15803 | -0.15677 | 0.31761 | -0.31508 | 0.31311 | -0.31958 | 1.9088 | 1.3858 | 2368 | 0.25781 | 1719 | -0.26506 | 88.8281 | -91.3264 | 164.2226 | 168.8413 | 196.4908 | 203.1397 | -1.755% | 1.57%
200 | 200 | 68100 | 0.1% | 68168.1 | 68100 | -0.1% | 68031.9 | 400 | -0.5% | 398 | 400 | -0.5% | 398 | 2 | 0.4925% | 2.0099 | 0.00056 | -0.0045 | 0.825 | 0.2% | 0.82665 | 120 | -0.1% | 119.88 | 1000000 | 0.1% | 1001000 | 1000000 | 0.1% | 1001000 | 0.15733 | -0.15747 | 0.15789 | -0.15691 | 0.31733 | -0.31536 | 0.31283 | -0.31986 | 1.9086 | 1.3856 | 2368 | 0.25781 | 1719 | -0.26506 | 88.8281 | -91.3264 | 164.2226 | 168.8413 | 196.4908 | 203.1397 | -1.755% | 1.57%
200 | 200 | 68100 | -0.1% | 68031.9 | 68100 | -0.1% | 68031.9 | 400 | -0.5% | 398 | 400 | -0.5% | 398 | 2 | 0.4925% | 2.0099 | 0.00056 | -0.0045 | 0.825 | 0.2% | 0.82665 | 120 | -0.1% | 119.88 | 1000000 | 0.1% | 1001000 | 1000000 | 0.1% | 1001000 | 0.15747 | -0.15747 | 0.15803 | -0.15691 | 0.31761 | -0.31536 | 0.31311 | -0.31986 | 1.9088 | 1.3856 | 2368 | 0.25781 | 1719 | -0.26506 | 88.8281 | -91.3264 | 164.2226 | 168.8413 | 196.4908 | 203.1397 | -1.755% | 1.57%
200 | 200 | 68100 | 0.1% | 68168.1 | 68100 | 0.1% | 68168.1 | 400 | 0.5% | 402 | 400 | 0.5% | 402 | 2 | 0.4925% | 2.0099 | -0.00056 | -0.0045 | 0.825 | 0.2% | 0.82665 | 120 | -0.1% | 119.88 | 1000000 | 0.1% | 1001000 | 1000000 | 0.1% | 1001000 | 0.15891 | -0.15891 | 0.15835 | -0.15947 | 0.31825 | -0.3205 | 0.31375 | -0.325 | 1.9094 | 1.3813 | 2369 | 0.25862 | 1714 | -0.26909 | 89.1057 | -92.7144 | 160.5386 | 167.0402 | 191.24 | 200.5381 | -4.38% | 0.2691%
200 | 200 | 68100 | -0.1% | 68031.9 | 68100 | 0.1% | 68168.1 | 400 | 0.5% | 402 | 400 | 0.5% | 402 | 2 | 0.4925% | 2.0099 | -0.00056 | -0.0045 | 0.825 | 0.2% | 0.82665 | 120 | -0.1% | 119.88 | 1000000 | 0.1% | 1001000 | 1000000 | 0.1% | 1001000 | 0.15905 | -0.15891 | 0.15849 | -0.15947 | 0.31854 | -0.3205 | 0.31404 | -0.325 | 1.9096 | 1.3813 | 2369 | 0.25862 | 1714 | -0.26909 | 89.1057 | -92.7144 | 160.5386 | 167.0402 | 191.24 | 200.5381 | -4.38% | 0.2691%
200 | 200 | 68100 | 0.1% | 68168.1 | 68100 | -0.1% | 68031.9 | 400 | 0.5% | 402 | 400 | 0.5% | 402 | 2 | 0.4925% | 2.0099 | -0.00056 | -0.0045 | 0.825 | 0.2% | 0.82665 | 120 | -0.1% | 119.88 | 1000000 | 0.1% | 1001000 | 1000000 | 0.1% | 1001000 | 0.15891 | -0.15905 | 0.15835 | -0.15961 | 0.31825 | -0.32079 | 0.31375 | -0.32529 | 1.9094 | 1.3811 | 2369 | 0.25862 | 1713 | -0.2699 | 89.1057 | -92.9919 | 159.8558 | 166.8277 | 190.2718 | 200.2319 | -4.864% | 0.1159%
200 | 200 | 68100 | -0.1% | 68031.9 | 68100 | -0.1% | 68031.9 | 400 | 0.5% | 402 | 400 | 0.5% | 402 | 2 | 0.4925% | 2.0099 | -0.00056 | -0.0045 | 0.825 | 0.2% | 0.82665 | 120 | -0.1% | 119.88 | 1000000 | 0.1% | 1001000 | 1000000 | 0.1% | 1001000 | 0.15905 | -0.15905 | 0.15849 | -0.15961 | 0.31854 | -0.32079 | 0.31404 | -0.32529 | 1.9096 | 1.3811 | 2369 | 0.25862 | 1713 | -0.2699 | 89.1057 | -92.9919 | 159.8558 | 166.8277 | 190.2718 | 200.2319 | -4.864% | 0.1159%
200 | 200 | 68100 | 0.1% | 68168.1 | 68100 | 0.1% | 68168.1 | 400 | -0.5% | 398 | 400 | 0.5% | 402 | 2 | 0.4925% | 2.0099 | -0.00056 | -0.0045 | 0.825 | 0.2% | 0.82665 | 120 | -0.1% | 119.88 | 1000000 | 0.1% | 1001000 | 1000000 | 0.1% | 1001000 | 0.15733 | -0.15891 | 0.15677 | -0.15947 | 0.31508 | -0.3205 | 0.31058 | -0.325 | 1.9067 | 1.3813 | 2366 | 0.2562 | 1714 | -0.26909 | 88.2729 | -92.7144 | 161.1514 | 169.2596 | 192.1102 | 203.7455 | -3.945% | 1.873%
200 | 200 | 68100 | -0.1% | 68031.9 | 68100 | 0.1% | 68168.1 | 400 | -0.5% | 398 | 400 | 0.5% | 402 | 2 | 0.4925% | 2.0099 | -0.00056 | -0.0045 | 0.825 | 0.2% | 0.82665 | 120 | -0.1% | 119.88 | 1000000 | 0.1% | 1001000 | 1000000 | 0.1% | 1001000 | 0.15747 | -0.15891 | 0.15691 | -0.15947 | 0.31536 | -0.3205 | 0.31086 | -0.325 | 1.907 | 1.3813 | 2366 | 0.2562 | 1714 | -0.26909 | 88.2729 | -92.7144 | 161.1514 | 169.2596 | 192.1102 | 203.7455 | -3.945% | 1.873%
200 | 200 | 68100 | 0.1% | 68168.1 | 68100 | -0.1% | 68031.9 | 400 | -0.5% | 398 | 400 | 0.5% | 402 | 2 | 0.4925% | 2.0099 | -0.00056 | -0.0045 | 0.825 | 0.2% | 0.82665 | 120 | -0.1% | 119.88 | 1000000 | 0.1% | 1001000 | 1000000 | 0.1% | 1001000 | 0.15733 | -0.15905 | 0.15677 | -0.15961 | 0.31508 | -0.32079 | 0.31058 | -0.32529 | 1.9067 | 1.3811 | 2366 | 0.2562 | 1713 | -0.2699 | 88.2729 | -92.9919 | 160.4667 | 169.0451 | 191.138 | 203.4347 | -4.431% | 1.717%
200 | 200 | 68100 | -0.1% | 68031.9 | 68100 | -0.1% | 68031.9 | 400 | -0.5% | 398 | 400 | 0.5% | 402 | 2 | 0.4925% | 2.0099 | -0.00056 | -0.0045 | 0.825 | 0.2% | 0.82665 | 120 | -0.1% | 119.88 | 1000000 | 0.1% | 1001000 | 1000000 | 0.1% | 1001000 | 0.15747 | -0.15905 | 0.15691 | -0.15961 | 0.31536 | -0.32079 | 0.31086 | -0.32529 | 1.907 | 1.3811 | 2366 | 0.2562 | 1713 | -0.2699 | 88.2729 | -92.9919 | 160.4667 | 169.0451 | 191.138 | 203.4347 | -4.431% | 1.717%
200 | 200 | 68100 | 0.1% | 68168.1 | 68100 | 0.1% | 68168.1 | 400 | 0.5% | 402 | 400 | -0.5% | 398 | 2 | 0.4925% | 2.0099 | -0.00056 | -0.0045 | 0.825 | 0.2% | 0.82665 | 120 | -0.1% | 119.88 | 1000000 | 0.1% | 1001000 | 1000000 | 0.1% | 1001000 | 0.15891 | -0.15733 | 0.15835 | -0.15789 | 0.31825 | -0.31733 | 0.31375 | -0.32183 | 1.9094 | 1.384 | 2369 | 0.25862 | 1717 | -0.26667 | 89.1057 | -91.8816 | 162.612 | 167.6778 | 194.1895 | 201.4577 | -2.905% | 0.7289%
200 | 200 | 68100 | -0.1% | 68031.9 | 68100 | 0.1% | 68168.1 | 400 | 0.5% | 402 | 400 | -0.5% | 398 | 2 | 0.4925% | 2.0099 | -0.00056 | -0.0045 | 0.825 | 0.2% | 0.82665 | 120 | -0.1% | 119.88 | 1000000 | 0.1% | 1001000 | 1000000 | 0.1% | 1001000 | 0.15905 | -0.15733 | 0.15849 | -0.15789 | 0.31854 | -0.31733 | 0.31404 | -0.32183 | 1.9096 | 1.384 | 2369 | 0.25862 | 1717 | -0.26667 | 89.1057 | -91.8816 | 162.612 | 167.6778 | 194.1895 | 201.4577 | -2.905% | 0.7289%
200 | 200 | 68100 | 0.1% | 68168.1 | 68100 | -0.1% | 68031.9 | 400 | 0.5% | 402 | 400 | -0.5% | 398 | 2 | 0.4925% | 2.0099 | -0.00056 | -0.0045 | 0.825 | 0.2% | 0.82665 | 120 | -0.1% | 119.88 | 1000000 | 0.1% | 1001000 | 1000000 | 0.1% | 1001000 | 0.15891 | -0.15747 | 0.15835 | -0.15803 | 0.31825 | -0.31761 | 0.31375 | -0.32211 | 1.9094 | 1.3837 | 2369 | 0.25862 | 1717 | -0.26667 | 89.1057 | -91.8816 | 162.612 | 167.6778 | 194.1895 | 201.4577 | -2.905% | 0.7289%
200 | 200 | 68100 | -0.1% | 68031.9 | 68100 | -0.1% | 68031.9 | 400 | 0.5% | 402 | 400 | -0.5% | 398 | 2 | 0.4925% | 2.0099 | -0.00056 | -0.0045 | 0.825 | 0.2% | 0.82665 | 120 | -0.1% | 119.88 | 1000000 | 0.1% | 1001000 | 1000000 | 0.1% | 1001000 | 0.15905 | -0.15747 | 0.15849 | -0.15803 | 0.31854 | -0.31761 | 0.31404 | -0.32211 | 1.9096 | 1.3837 | 2369 | 0.25862 | 1717 | -0.26667 | 89.1057 | -91.8816 | 162.612 | 167.6778 | 194.1895 | 201.4577 | -2.905% | 0.7289%
200 | 200 | 68100 | 0.1% | 68168.1 | 68100 | 0.1% | 68168.1 | 400 | -0.5% | 398 | 400 | -0.5% | 398 | 2 | 0.4925% | 2.0099 | -0.00056 | -0.0045 | 0.825 | 0.2% | 0.82665 | 120 | -0.1% | 119.88 | 1000000 | 0.1% | 1001000 | 1000000 | 0.1% | 1001000 | 0.15733 | -0.15733 | 0.15677 | -0.15789 | 0.31508 | -0.31733 | 0.31058 | -0.32183 | 1.9067 | 1.384 | 2366 | 0.2562 | 1717 | -0.26667 | 88.2729 | -91.8816 | 163.2303 | 169.9032 | 195.0719 | 204.6788 | -2.464% | 2.339%
200 | 200 | 68100 | -0.1% | 68031.9 | 68100 | 0.1% | 68168.1 | 400 | -0.5% | 398 | 400 | -0.5% | 398 | 2 | 0.4925% | 2.0099 | -0.00056 | -0.0045 | 0.825 | 0.2% | 0.82665 | 120 | -0.1% | 119.88 | 1000000 | 0.1% | 1001000 | 1000000 | 0.1% | 1001000 | 0.15747 | -0.15733 | 0.15691 | -0.15789 | 0.31536 | -0.31733 | 0.31086 | -0.32183 | 1.907 | 1.384 | 2366 | 0.2562 | 1717 | -0.26667 | 88.2729 | -91.8816 | 163.2303 | 169.9032 | 195.0719 | 204.6788 | -2.464% | 2.339%
200 | 200 | 68100 | 0.1% | 68168.1 | 68100 | -0.1% | 68031.9 | 400 | -0.5% | 398 | 400 | -0.5% | 398 | 2 | 0.4925% | 2.0099 | -0.00056 | -0.0045 | 0.825 | 0.2% | 0.82665 | 120 | -0.1% | 119.88 | 1000000 | 0.1% | 1001000 | 1000000 | 0.1% | 1001000 | 0.15733 | -0.15747 | 0.15677 | -0.15803 | 0.31508 | -0.31761 | 0.31058 | -0.32211 | 1.9067 | 1.3837 | 2366 | 0.2562 | 1717 | -0.26667 | 88.2729 | -91.8816 | 163.2303 | 169.9032 | 195.0719 | 204.6788 | -2.464% | 2.339%
200 | 200 | 68100 | -0.1% | 68031.9 | 68100 | -0.1% | 68031.9 | 400 | -0.5% | 398 | 400 | -0.5% | 398 | 2 | 0.4925% | 2.0099 | -0.00056 | -0.0045 | 0.825 | 0.2% | 0.82665 | 120 | -0.1% | 119.88 | 1000000 | 0.1% | 1001000 | 1000000 | 0.1% | 1001000 | 0.15747 | -0.15747 | 0.15691 | -0.15803 | 0.31536 | -0.31761 | 0.31086 | -0.32211 | 1.907 | 1.3837 | 2366 | 0.2562 | 1717 | -0.26667 | 88.2729 | -91.8816 | 163.2303 | 169.9032 | 195.0719 | 204.6788 | -2.464% | 2.339%
200 | 200 | 68100 | 0.1% | 68168.1 | 68100 | 0.1% | 68168.1 | 400 | 0.5% | 402 | 400 | 0.5% | 402 | 2 | 0.4925% | 2.0099 | -0.00056 | -0.0045 | 0.825 | 0.2% | 0.82665 | 120 | -0.1% | 119.88 | 1000000 | 0.1% | 1001000 | 1000000 | 0.1% | 1001000 | 0.15891 | -0.15891 | 0.15835 | -0.15947 | 0.31825 | -0.3205 | 0.31375 | -0.325 | 1.9094 | 1.3813 | 2369 | 0.25862 | 1714 | -0.26909 | 89.1057 | -92.7144 | 160.5386 | 167.0402 | 191.24 | 200.5381 | -4.38% | 0.2691%
200 | 200 | 68100 | -0.1% | 68031.9 | 68100 | 0.1% | 68168.1 | 400 | 0.5% | 402 | 400 | 0.5% | 402 | 2 | 0.4925% | 2.0099 | -0.00056 | -0.0045 | 0.825 | 0.2% | 0.82665 | 120 | -0.1% | 119.88 | 1000000 | 0.1% | 1001000 | 1000000 | 0.1% | 1001000 | 0.15905 | -0.15891 | 0.15849 | -0.15947 | 0.31854 | -0.3205 | 0.31404 | -0.325 | 1.9096 | 1.3813 | 2369 | 0.25862 | 1714 | -0.26909 | 89.1057 | -92.7144 | 160.5386 | 167.0402 | 191.24 | 200.5381 | -4.38% | 0.2691%
200 | 200 | 68100 | 0.1% | 68168.1 | 68100 | -0.1% | 68031.9 | 400 | 0.5% | 402 | 400 | 0.5% | 402 | 2 | 0.4925% | 2.0099 | -0.00056 | -0.0045 | 0.825 | 0.2% | 0.82665 | 120 | -0.1% | 119.88 | 1000000 | 0.1% | 1001000 | 1000000 | 0.1% | 1001000 | 0.15891 | -0.15905 | 0.15835 | -0.15961 | 0.31825 | -0.32079 | 0.31375 | -0.32529 | 1.9094 | 1.3811 | 2369 | 0.25862 | 1713 | -0.2699 | 89.1057 | -92.9919 | 159.8558 | 166.8277 | 190.2718 | 200.2319 | -4.864% | 0.1159%
200 | 200 | 68100 | -0.1% | 68031.9 | 68100 | -0.1% | 68031.9 | 400 | 0.5% | 402 | 400 | 0.5% | 402 | 2 | 0.4925% | 2.0099 | -0.00056 | -0.0045 | 0.825 | 0.2% | 0.82665 | 120 | -0.1% | 119.88 | 1000000 | 0.1% | 1001000 | 1000000 | 0.1% | 1001000 | 0.15905 | -0.15905 | 0.15849 | -0.15961 | 0.31854 | -0.32079 | 0.31404 | -0.32529 | 1.9096 | 1.3811 | 2369 | 0.25862 | 1713 | -0.2699 | 89.1057 | -92.9919 | 159.8558 | 166.8277 | 190.2718 | 200.2319 | -4.864% | 0.1159%
200 | 200 | 68100 | 0.1% | 68168.1 | 68100 | 0.1% | 68168.1 | 400 | -0.5% | 398 | 400 | 0.5% | 402 | 2 | 0.4925% | 2.0099 | -0.00056 | -0.0045 | 0.825 | 0.2% | 0.82665 | 120 | -0.1% | 119.88 | 1000000 | 0.1% | 1001000 | 1000000 | 0.1% | 1001000 | 0.15733 | -0.15891 | 0.15677 | -0.15947 | 0.31508 | -0.3205 | 0.31058 | -0.325 | 1.9067 | 1.3813 | 2366 | 0.2562 | 1714 | -0.26909 | 88.2729 | -92.7144 | 161.1514 | 169.2596 | 192.1102 | 203.7455 | -3.945% | 1.873%
200 | 200 | 68100 | -0.1% | 68031.9 | 68100 | 0.1% | 68168.1 | 400 | -0.5% | 398 | 400 | 0.5% | 402 | 2 | 0.4925% | 2.0099 | -0.00056 | -0.0045 | 0.825 | 0.2% | 0.82665 | 120 | -0.1% | 119.88 | 1000000 | 0.1% | 1001000 | 1000000 | 0.1% | 1001000 | 0.15747 | -0.15891 | 0.15691 | -0.15947 | 0.31536 | -0.3205 | 0.31086 | -0.325 | 1.907 | 1.3813 | 2366 | 0.2562 | 1714 | -0.26909 | 88.2729 | -92.7144 | 161.1514 | 169.2596 | 192.1102 | 203.7455 | -3.945% | 1.873%
200 | 200 | 68100 | 0.1% | 68168.1 | 68100 | -0.1% | 68031.9 | 400 | -0.5% | 398 | 400 | 0.5% | 402 | 2 | 0.4925% | 2.0099 | -0.00056 | -0.0045 | 0.825 | 0.2% | 0.82665 | 120 | -0.1% | 119.88 | 1000000 | 0.1% | 1001000 | 1000000 | 0.1% | 1001000 | 0.15733 | -0.15905 | 0.15677 | -0.15961 | 0.31508 | -0.32079 | 0.31058 | -0.32529 | 1.9067 | 1.3811 | 2366 | 0.2562 | 1713 | -0.2699 | 88.2729 | -92.9919 | 160.4667 | 169.0451 | 191.138 | 203.4347 | -4.431% | 1.717%
200 | 200 | 68100 | -0.1% | 68031.9 | 68100 | -0.1% | 68031.9 | 400 | -0.5% | 398 | 400 | 0.5% | 402 | 2 | 0.4925% | 2.0099 | -0.00056 | -0.0045 | 0.825 | 0.2% | 0.82665 | 120 | -0.1% | 119.88 | 1000000 | 0.1% | 1001000 | 1000000 | 0.1% | 1001000 | 0.15747 | -0.15905 | 0.15691 | -0.15961 | 0.31536 | -0.32079 | 0.31086 | -0.32529 | 1.907 | 1.3811 | 2366 | 0.2562 | 1713 | -0.2699 | 88.2729 | -92.9919 | 160.4667 | 169.0451 | 191.138 | 203.4347 | -4.431% | 1.717%
200 | 200 | 68100 | 0.1% | 68168.1 | 68100 | 0.1% | 68168.1 | 400 | 0.5% | 402 | 400 | -0.5% | 398 | 2 | 0.4925% | 2.0099 | -0.00056 | -0.0045 | 0.825 | 0.2% | 0.82665 | 120 | -0.1% | 119.88 | 1000000 | 0.1% | 1001000 | 1000000 | 0.1% | 1001000 | 0.15891 | -0.15733 | 0.15835 | -0.15789 | 0.31825 | -0.31733 | 0.31375 | -0.32183 | 1.9094 | 1.384 | 2369 | 0.25862 | 1717 | -0.26667 | 89.1057 | -91.8816 | 162.612 | 167.6778 | 194.1895 | 201.4577 | -2.905% | 0.7289%
200 | 200 | 68100 | -0.1% | 68031.9 | 68100 | 0.1% | 68168.1 | 400 | 0.5% | 402 | 400 | -0.5% | 398 | 2 | 0.4925% | 2.0099 | -0.00056 | -0.0045 | 0.825 | 0.2% | 0.82665 | 120 | -0.1% | 119.88 | 1000000 | 0.1% | 1001000 | 1000000 | 0.1% | 1001000 | 0.15905 | -0.15733 | 0.15849 | -0.15789 | 0.31854 | -0.31733 | 0.31404 | -0.32183 | 1.9096 | 1.384 | 2369 | 0.25862 | 1717 | -0.26667 | 89.1057 | -91.8816 | 162.612 | 167.6778 | 194.1895 | 201.4577 | -2.905% | 0.7289%
200 | 200 | 68100 | 0.1% | 68168.1 | 68100 | -0.1% | 68031.9 | 400 | 0.5% | 402 | 400 | -0.5% | 398 | 2 | 0.4925% | 2.0099 | -0.00056 | -0.0045 | 0.825 | 0.2% | 0.82665 | 120 | -0.1% | 119.88 | 1000000 | 0.1% | 1001000 | 1000000 | 0.1% | 1001000 | 0.15891 | -0.15747 | 0.15835 | -0.15803 | 0.31825 | -0.31761 | 0.31375 | -0.32211 | 1.9094 | 1.3837 | 2369 | 0.25862 | 1717 | -0.26667 | 89.1057 | -91.8816 | 162.612 | 167.6778 | 194.1895 | 201.4577 | -2.905% | 0.7289%
200 | 200 | 68100 | -0.1% | 68031.9 | 68100 | -0.1% | 68031.9 | 400 | 0.5% | 402 | 400 | -0.5% | 398 | 2 | 0.4925% | 2.0099 | -0.00056 | -0.0045 | 0.825 | 0.2% | 0.82665 | 120 | -0.1% | 119.88 | 1000000 | 0.1% | 1001000 | 1000000 | 0.1% | 1001000 | 0.15905 | -0.15747 | 0.15849 | -0.15803 | 0.31854 | -0.31761 | 0.31404 | -0.32211 | 1.9096 | 1.3837 | 2369 | 0.25862 | 1717 | -0.26667 | 89.1057 | -91.8816 | 162.612 | 167.6778 | 194.1895 | 201.4577 | -2.905% | 0.7289%
200 | 200 | 68100 | 0.1% | 68168.1 | 68100 | 0.1% | 68168.1 | 400 | -0.5% | 398 | 400 | -0.5% | 398 | 2 | 0.4925% | 2.0099 | -0.00056 | -0.0045 | 0.825 | 0.2% | 0.82665 | 120 | -0.1% | 119.88 | 1000000 | 0.1% | 1001000 | 1000000 | 0.1% | 1001000 | 0.15733 | -0.15733 | 0.15677 | -0.15789 | 0.31508 | -0.31733 | 0.31058 | -0.32183 | 1.9067 | 1.384 | 2366 | 0.2562 | 1717 | -0.26667 | 88.2729 | -91.8816 | 163.2303 | 169.9032 | 195.0719 | 204.6788 | -2.464% | 2.339%
200 | 200 | 68100 | -0.1% | 68031.9 | 68100 | 0.1% | 68168.1 | 400 | -0.5% | 398 | 400 | -0.5% | 398 | 2 | 0.4925% | 2.0099 | -0.00056 | -0.0045 | 0.825 | 0.2% | 0.82665 | 120 | -0.1% | 119.88 | 1000000 | 0.1% | 1001000 | 1000000 | 0.1% | 1001000 | 0.15747 | -0.15733 | 0.15691 | -0.15789 | 0.31536 | -0.31733 | 0.31086 | -0.32183 | 1.907 | 1.384 | 2366 | 0.2562 | 1717 | -0.26667 | 88.2729 | -91.8816 | 163.2303 | 169.9032 | 195.0719 | 204.6788 | -2.464% | 2.339%
200 | 200 | 68100 | 0.1% | 68168.1 | 68100 | -0.1% | 68031.9 | 400 | -0.5% | 398 | 400 | -0.5% | 398 | 2 | 0.4925% | 2.0099 | -0.00056 | -0.0045 | 0.825 | 0.2% | 0.82665 | 120 | -0.1% | 119.88 | 1000000 | 0.1% | 1001000 | 1000000 | 0.1% | 1001000 | 0.15733 | -0.15747 | 0.15677 | -0.15803 | 0.31508 | -0.31761 | 0.31058 | -0.32211 | 1.9067 | 1.3837 | 2366 | 0.2562 | 1717 | -0.26667 | 88.2729 | -91.8816 | 163.2303 | 169.9032 | 195.0719 | 204.6788 | -2.464% | 2.339%
200 | 200 | 68100 | -0.1% | 68031.9 | 68100 | -0.1% | 68031.9 | 400 | -0.5% | 398 | 400 | -0.5% | 398 | 2 | 0.4925% | 2.0099 | -0.00056 | -0.0045 | 0.825 | 0.2% | 0.82665 | 120 | -0.1% | 119.88 | 1000000 | 0.1% | 1001000 | 1000000 | 0.1% | 1001000 | 0.15747 | -0.15747 | 0.15691 | -0.15803 | 0.31536 | -0.31761 | 0.31086 | -0.32211 | 1.907 | 1.3837 | 2366 | 0.2562 | 1717 | -0.26667 | 88.2729 | -91.8816 | 163.2303 | 169.9032 | 195.0719 | 204.6788 | -2.464% | 2.339%
200 | 200 | 68100 | 0.1% | 68168.1 | 68100 | 0.1% | 68168.1 | 400 | 0.5% | 402 | 400 | 0.5% | 402 | 2 | 0.4925% | 2.0099 | 0.00056 | 0.0045 | 0.825 | -0.2% | 0.82335 | 120 | -0.1% | 119.88 | 1000000 | 0.1% | 1001000 | 1000000 | 0.1% | 1001000 | 0.15891 | -0.15891 | 0.15947 | -0.15835 | 0.3205 | -0.31825 | 0.325 | -0.31375 | 1.9176 | 1.3917 | 2379 | 0.26667 | 1726 | -0.25942 | 91.8816 | -89.3833 | 166.9452 | 162.4059 | 200.4012 | 193.8957 | 0.2006% | -3.052%
200 | 200 | 68100 | -0.1% | 68031.9 | 68100 | 0.1% | 68168.1 | 400 | 0.5% | 402 | 400 | 0.5% | 402 | 2 | 0.4925% | 2.0099 | 0.00056 | 0.0045 | 0.825 | -0.2% | 0.82335 | 120 | -0.1% | 119.88 | 1000000 | 0.1% | 1001000 | 1000000 | 0.1% | 1001000 | 0.15905 | -0.15891 | 0.15961 | -0.15835 | 0.32079 | -0.31825 | 0.32529 | -0.31375 | 1.9178 | 1.3917 | 2379 | 0.26667 | 1726 | -0.25942 | 91.8816 | -89.3833 | 166.9452 | 162.4059 | 200.4012 | 193.8957 | 0.2006% | -3.052%
200 | 200 | 68100 | 0.1% | 68168.1 | 68100 | -0.1% | 68031.9 | 400 | 0.5% | 402 | 400 | 0.5% | 402 | 2 | 0.4925% | 2.0099 | 0.00056 | 0.0045 | 0.825 | -0.2% | 0.82335 | 120 | -0.1% | 119.88 | 1000000 | 0.1% | 1001000 | 1000000 | 0.1% | 1001000 | 0.15891 | -0.15905 | 0.15947 | -0.15849 | 0.3205 | -0.31854 | 0.325 | -0.31404 | 1.9176 | 1.3914 | 2379 | 0.26667 | 1726 | -0.25942 | 91.8816 | -89.3833 | 166.9452 | 162.4059 | 200.4012 | 193.8957 | 0.2006% | -3.052%
200 | 200 | 68100 | -0.1% | 68031.9 | 68100 | -0.1% | 68031.9 | 400 | 0.5% | 402 | 400 | 0.5% | 402 | 2 | 0.4925% | 2.0099 | 0.00056 | 0.0045 | 0.825 | -0.2% | 0.82335 | 120 | -0.1% | 119.88 | 1000000 | 0.1% | 1001000 | 1000000 | 0.1% | 1001000 | 0.15905 | -0.15905 | 0.15961 | -0.15849 | 0.32079 | -0.31854 | 0.32529 | -0.31404 | 1.9178 | 1.3914 | 2379 | 0.26667 | 1726 | -0.25942 | 91.8816 | -89.3833 | 166.9452 | 162.4059 | 200.4012 | 193.8957 | 0.2006% | -3.052%
200 | 200 | 68100 | 0.1% | 68168.1 | 68100 | 0.1% | 68168.1 | 400 | -0.5% | 398 | 400 | 0.5% | 402 | 2 | 0.4925% | 2.0099 | 0.00056 | 0.0045 | 0.825 | -0.2% | 0.82335 | 120 | -0.1% | 119.88 | 1000000 | 0.1% | 1001000 | 1000000 | 0.1% | 1001000 | 0.15733 | -0.15891 | 0.15789 | -0.15835 | 0.31733 | -0.31825 | 0.32183 | -0.31375 | 1.915 | 1.3917 | 2376 | 0.26426 | 1726 | -0.25942 | 91.0488 | -89.3833 | 167.5807 | 164.5152 | 201.3177 | 196.9099 | 0.6589% | -1.545%
200 | 200 | 68100 | -0.1% | 68031.9 | 68100 | 0.1% | 68168.1 | 400 | -0.5% | 398 | 400 | 0.5% | 402 | 2 | 0.4925% | 2.0099 | 0.00056 | 0.0045 | 0.825 | -0.2% | 0.82335 | 120 | -0.1% | 119.88 | 1000000 | 0.1% | 1001000 | 1000000 | 0.1% | 1001000 | 0.15747 | -0.15891 | 0.15803 | -0.15835 | 0.31761 | -0.31825 | 0.32211 | -0.31375 | 1.9152 | 1.3917 | 2376 | 0.26426 | 1726 | -0.25942 | 91.0488 | -89.3833 | 167.5807 | 164.5152 | 201.3177 | 196.9099 | 0.6589% | -1.545%
200 | 200 | 68100 | 0.1% | 68168.1 | 68100 | -0.1% | 68031.9 | 400 | -0.5% | 398 | 400 | 0.5% | 402 | 2 | 0.4925% | 2.0099 | 0.00056 | 0.0045 | 0.825 | -0.2% | 0.82335 | 120 | -0.1% | 119.88 | 1000000 | 0.1% | 1001000 | 1000000 | 0.1% | 1001000 | 0.15733 | -0.15905 | 0.15789 | -0.15849 | 0.31733 | -0.31854 | 0.32183 | -0.31404 | 1.915 | 1.3914 | 2376 | 0.26426 | 1726 | -0.25942 | 91.0488 | -89.3833 | 167.5807 | 164.5152 | 201.3177 | 196.9099 | 0.6589% | -1.545%
200 | 200 | 68100 | -0.1% | 68031.9 | 68100 | -0.1% | 68031.9 | 400 | -0.5% | 398 | 400 | 0.5% | 402 | 2 | 0.4925% | 2.0099 | 0.00056 | 0.0045 | 0.825 | -0.2% | 0.82335 | 120 | -0.1% | 119.88 | 1000000 | 0.1% | 1001000 | 1000000 | 0.1% | 1001000 | 0.15747 | -0.15905 | 0.15803 | -0.15849 | 0.31761 | -0.31854 | 0.32211 | -0.31404 | 1.9152 | 1.3914 | 2376 | 0.26426 | 1726 | -0.25942 | 91.0488 | -89.3833 | 167.5807 | 164.5152 | 201.3177 | 196.9099 | 0.6589% | -1.545%
200 | 200 | 68100 | 0.1% | 68168.1 | 68100 | 0.1% | 68168.1 | 400 | 0.5% | 402 | 400 | -0.5% | 398 | 2 | 0.4925% | 2.0099 | 0.00056 | 0.0045 | 0.825 | -0.2% | 0.82335 | 120 | -0.1% | 119.88 | 1000000 | 0.1% | 1001000 | 1000000 | 0.1% | 1001000 | 0.15891 | -0.15733 | 0.15947 | -0.15677 | 0.3205 | -0.31508 | 0.325 | -0.31058 | 1.9176 | 1.3943 | 2379 | 0.26667 | 1730 | -0.2562 | 91.8816 | -88.2729 | 169.9032 | 163.2303 | 204.6788 | 195.0719 | 2.339% | -2.464%
200 | 200 | 68100 | -0.1% | 68031.9 | 68100 | 0.1% | 68168.1 | 400 | 0.5% | 402 | 400 | -0.5% | 398 | 2 | 0.4925% | 2.0099 | 0.00056 | 0.0045 | 0.825 | -0.2% | 0.82335 | 120 | -0.1% | 119.88 | 1000000 | 0.1% | 1001000 | 1000000 | 0.1% | 1001000 | 0.15905 | -0.15733 | 0.15961 | -0.15677 | 0.32079 | -0.31508 | 0.32529 | -0.31058 | 1.9178 | 1.3943 | 2379 | 0.26667 | 1730 | -0.2562 | 91.8816 | -88.2729 | 169.9032 | 163.2303 | 204.6788 | 195.0719 | 2.339% | -2.464%
200 | 200 | 68100 | 0.1% | 68168.1 | 68100 | -0.1% | 68031.9 | 400 | 0.5% | 402 | 400 | -0.5% | 398 | 2 | 0.4925% | 2.0099 | 0.00056 | 0.0045 | 0.825 | -0.2% | 0.82335 | 120 | -0.1% | 119.88 | 1000000 | 0.1% | 1001000 | 1000000 | 0.1% | 1001000 | 0.15891 | -0.15747 | 0.15947 | -0.15691 | 0.3205 | -0.31536 | 0.325 | -0.31086 | 1.9176 | 1.3941 | 2379 | 0.26667 | 1729 | -0.25701 | 91.8816 | -88.5505 | 169.1567 | 163.0242 | 203.5965 | 194.7776 | 1.798% | -2.611%
200 | 200 | 68100 | -0.1% | 68031.9 | 68100 | -0.1% | 68031.9 | 400 | 0.5% | 402 | 400 | -0.5% | 398 | 2 | 0.4925% | 2.0099 | 0.00056 | 0.0045 | 0.825 | -0.2% | 0.82335 | 120 | -0.1% | 119.88 | 1000000 | 0.1% | 1001000 | 1000000 | 0.1% | 1001000 | 0.15905 | -0.15747 | 0.15961 | -0.15691 | 0.32079 | -0.31536 | 0.32529 | -0.31086 | 1.9178 | 1.3941 | 2379 | 0.26667 | 1729 | -0.25701 | 91.8816 | -88.5505 | 169.1567 | 163.0242 | 203.5965 | 194.7776 | 1.798% | -2.611%
200 | 200 | 68100 | 0.1% | 68168.1 | 68100 | 0.1% | 68168.1 | 400 | -0.5% | 398 | 400 | -0.5% | 398 | 2 | 0.4925% | 2.0099 | 0.00056 | 0.0045 | 0.825 | -0.2% | 0.82335 | 120 | -0.1% | 119.88 | 1000000 | 0.1% | 1001000 | 1000000 | 0.1% | 1001000 | 0.15733 | -0.15733 | 0.15789 | -0.15677 | 0.31733 | -0.31508 | 0.32183 | -0.31058 | 1.915 | 1.3943 | 2376 | 0.26426 | 1730 | -0.2562 | 91.0488 | -88.2729 | 170.5468 | 165.3472 | 205.6135 | 198.103 | 2.807% | -0.9485%
200 | 200 | 68100 | -0.1% | 68031.9 | 68100 | 0.1% | 68168.1 | 400 | -0.5% | 398 | 400 | -0.5% | 398 | 2 | 0.4925% | 2.0099 | 0.00056 | 0.0045 | 0.825 | -0.2% | 0.82335 | 120 | -0.1% | 119.88 | 1000000 | 0.1% | 1001000 | 1000000 | 0.1% | 1001000 | 0.15747 | -0.15733 | 0.15803 | -0.15677 | 0.31761 | -0.31508 | 0.32211 | -0.31058 | 1.9152 | 1.3943 | 2376 | 0.26426 | 1730 | -0.2562 | 91.0488 | -88.2729 | 170.5468 | 165.3472 | 205.6135 | 198.103 | 2.807% | -0.9485%
200 | 200 | 68100 | 0.1% | 68168.1 | 68100 | -0.1% | 68031.9 | 400 | -0.5% | 398 | 400 | -0.5% | 398 | 2 | 0.4925% | 2.0099 | 0.00056 | 0.0045 | 0.825 | -0.2% | 0.82335 | 120 | -0.1% | 119.88 | 1000000 | 0.1% | 1001000 | 1000000 | 0.1% | 1001000 | 0.15733 | -0.15747 | 0.15789 | -0.15691 | 0.31733 | -0.31536 | 0.32183 | -0.31086 | 1.915 | 1.3941 | 2376 | 0.26426 | 1729 | -0.25701 | 91.0488 | -88.5505 | 169.7983 | 165.1392 | 204.5266 | 197.8045 | 2.263% | -1.098%
200 | 200 | 68100 | -0.1% | 68031.9 | 68100 | -0.1% | 68031.9 | 400 | -0.5% | 398 | 400 | -0.5% | 398 | 2 | 0.4925% | 2.0099 | 0.00056 | 0.0045 | 0.825 | -0.2% | 0.82335 | 120 | -0.1% | 119.88 | 1000000 | 0.1% | 1001000 | 1000000 | 0.1% | 1001000 | 0.15747 | -0.15747 | 0.15803 | -0.15691 | 0.31761 | -0.31536 | 0.32211 | -0.31086 | 1.9152 | 1.3941 | 2376 | 0.26426 | 1729 | -0.25701 | 91.0488 | -88.5505 | 169.7983 | 165.1392 | 204.5266 | 197.8045 | 2.263% | -1.098%
200 | 200 | 68100 | 0.1% | 68168.1 | 68100 | 0.1% | 68168.1 | 400 | 0.5% | 402 | 400 | 0.5% | 402 | 2 | 0.4925% | 2.0099 | 0.00056 | 0.0045 | 0.825 | -0.2% | 0.82335 | 120 | -0.1% | 119.88 | 1000000 | 0.1% | 1001000 | 1000000 | 0.1% | 1001000 | 0.15891 | -0.15891 | 0.15947 | -0.15835 | 0.3205 | -0.31825 | 0.325 | -0.31375 | 1.9176 | 1.3917 | 2379 | 0.26667 | 1726 | -0.25942 | 91.8816 | -89.3833 | 166.9452 | 162.4059 | 200.4012 | 193.8957 | 0.2006% | -3.052%
200 | 200 | 68100 | -0.1% | 68031.9 | 68100 | 0.1% | 68168.1 | 400 | 0.5% | 402 | 400 | 0.5% | 402 | 2 | 0.4925% | 2.0099 | 0.00056 | 0.0045 | 0.825 | -0.2% | 0.82335 | 120 | -0.1% | 119.88 | 1000000 | 0.1% | 1001000 | 1000000 | 0.1% | 1001000 | 0.15905 | -0.15891 | 0.15961 | -0.15835 | 0.32079 | -0.31825 | 0.32529 | -0.31375 | 1.9178 | 1.3917 | 2379 | 0.26667 | 1726 | -0.25942 | 91.8816 | -89.3833 | 166.9452 | 162.4059 | 200.4012 | 193.8957 | 0.2006% | -3.052%
200 | 200 | 68100 | 0.1% | 68168.1 | 68100 | -0.1% | 68031.9 | 400 | 0.5% | 402 | 400 | 0.5% | 402 | 2 | 0.4925% | 2.0099 | 0.00056 | 0.0045 | 0.825 | -0.2% | 0.82335 | 120 | -0.1% | 119.88 | 1000000 | 0.1% | 1001000 | 1000000 | 0.1% | 1001000 | 0.15891 | -0.15905 | 0.15947 | -0.15849 | 0.3205 | -0.31854 | 0.325 | -0.31404 | 1.9176 | 1.3914 | 2379 | 0.26667 | 1726 | -0.25942 | 91.8816 | -89.3833 | 166.9452 | 162.4059 | 200.4012 | 193.8957 | 0.2006% | -3.052%
200 | 200 | 68100 | -0.1% | 68031.9 | 68100 | -0.1% | 68031.9 | 400 | 0.5% | 402 | 400 | 0.5% | 402 | 2 | 0.4925% | 2.0099 | 0.00056 | 0.0045 | 0.825 | -0.2% | 0.82335 | 120 | -0.1% | 119.88 | 1000000 | 0.1% | 1001000 | 1000000 | 0.1% | 1001000 | 0.15905 | -0.15905 | 0.15961 | -0.15849 | 0.32079 | -0.31854 | 0.32529 | -0.31404 | 1.9178 | 1.3914 | 2379 | 0.26667 | 1726 | -0.25942 | 91.8816 | -89.3833 | 166.9452 | 162.4059 | 200.4012 | 193.8957 | 0.2006% | -3.052%
200 | 200 | 68100 | 0.1% | 68168.1 | 68100 | 0.1% | 68168.1 | 400 | -0.5% | 398 | 400 | 0.5% | 402 | 2 | 0.4925% | 2.0099 | 0.00056 | 0.0045 | 0.825 | -0.2% | 0.82335 | 120 | -0.1% | 119.88 | 1000000 | 0.1% | 1001000 | 1000000 | 0.1% | 1001000 | 0.15733 | -0.15891 | 0.15789 | -0.15835 | 0.31733 | -0.31825 | 0.32183 | -0.31375 | 1.915 | 1.3917 | 2376 | 0.26426 | 1726 | -0.25942 | 91.0488 | -89.3833 | 167.5807 | 164.5152 | 201.3177 | 196.9099 | 0.6589% | -1.545%
200 | 200 | 68100 | -0.1% | 68031.9 | 68100 | 0.1% | 68168.1 | 400 | -0.5% | 398 | 400 | 0.5% | 402 | 2 | 0.4925% | 2.0099 | 0.00056 | 0.0045 | 0.825 | -0.2% | 0.82335 | 120 | -0.1% | 119.88 | 1000000 | 0.1% | 1001000 | 1000000 | 0.1% | 1001000 | 0.15747 | -0.15891 | 0.15803 | -0.15835 | 0.31761 | -0.31825 | 0.32211 | -0.31375 | 1.9152 | 1.3917 | 2376 | 0.26426 | 1726 | -0.25942 | 91.0488 | -89.3833 | 167.5807 | 164.5152 | 201.3177 | 196.9099 | 0.6589% | -1.545%
200 | 200 | 68100 | 0.1% | 68168.1 | 68100 | -0.1% | 68031.9 | 400 | -0.5% | 398 | 400 | 0.5% | 402 | 2 | 0.4925% | 2.0099 | 0.00056 | 0.0045 | 0.825 | -0.2% | 0.82335 | 120 | -0.1% | 119.88 | 1000000 | 0.1% | 1001000 | 1000000 | 0.1% | 1001000 | 0.15733 | -0.15905 | 0.15789 | -0.15849 | 0.31733 | -0.31854 | 0.32183 | -0.31404 | 1.915 | 1.3914 | 2376 | 0.26426 | 1726 | -0.25942 | 91.0488 | -89.3833 | 167.5807 | 164.5152 | 201.3177 | 196.9099 | 0.6589% | -1.545%
200 | 200 | 68100 | -0.1% | 68031.9 | 68100 | -0.1% | 68031.9 | 400 | -0.5% | 398 | 400 | 0.5% | 402 | 2 | 0.4925% | 2.0099 | 0.00056 | 0.0045 | 0.825 | -0.2% | 0.82335 | 120 | -0.1% | 119.88 | 1000000 | 0.1% | 1001000 | 1000000 | 0.1% | 1001000 | 0.15747 | -0.15905 | 0.15803 | -0.15849 | 0.31761 | -0.31854 | 0.32211 | -0.31404 | 1.9152 | 1.3914 | 2376 | 0.26426 | 1726 | -0.25942 | 91.0488 | -89.3833 | 167.5807 | 164.5152 | 201.3177 | 196.9099 | 0.6589% | -1.545%
200 | 200 | 68100 | 0.1% | 68168.1 | 68100 | 0.1% | 68168.1 | 400 | 0.5% | 402 | 400 | -0.5% | 398 | 2 | 0.4925% | 2.0099 | 0.00056 | 0.0045 | 0.825 | -0.2% | 0.82335 | 120 | -0.1% | 119.88 | 1000000 | 0.1% | 1001000 | 1000000 | 0.1% | 1001000 | 0.15891 | -0.15733 | 0.15947 | -0.15677 | 0.3205 | -0.31508 | 0.325 | -0.31058 | 1.9176 | 1.3943 | 2379 | 0.26667 | 1730 | -0.2562 | 91.8816 | -88.2729 | 169.9032 | 163.2303 | 204.6788 | 195.0719 | 2.339% | -2.464%
200 | 200 | 68100 | -0.1% | 68031.9 | 68100 | 0.1% | 68168.1 | 400 | 0.5% | 402 | 400 | -0.5% | 398 | 2 | 0.4925% | 2.0099 | 0.00056 | 0.0045 | 0.825 | -0.2% | 0.82335 | 120 | -0.1% | 119.88 | 1000000 | 0.1% | 1001000 | 1000000 | 0.1% | 1001000 | 0.15905 | -0.15733 | 0.15961 | -0.15677 | 0.32079 | -0.31508 | 0.32529 | -0.31058 | 1.9178 | 1.3943 | 2379 | 0.26667 | 1730 | -0.2562 | 91.8816 | -88.2729 | 169.9032 | 163.2303 | 204.6788 | 195.0719 | 2.339% | -2.464%
200 | 200 | 68100 | 0.1% | 68168.1 | 68100 | -0.1% | 68031.9 | 400 | 0.5% | 402 | 400 | -0.5% | 398 | 2 | 0.4925% | 2.0099 | 0.00056 | 0.0045 | 0.825 | -0.2% | 0.82335 | 120 | -0.1% | 119.88 | 1000000 | 0.1% | 1001000 | 1000000 | 0.1% | 1001000 | 0.15891 | -0.15747 | 0.15947 | -0.15691 | 0.3205 | -0.31536 | 0.325 | -0.31086 | 1.9176 | 1.3941 | 2379 | 0.26667 | 1729 | -0.25701 | 91.8816 | -88.5505 | 169.1567 | 163.0242 | 203.5965 | 194.7776 | 1.798% | -2.611%
200 | 200 | 68100 | -0.1% | 68031.9 | 68100 | -0.1% | 68031.9 | 400 | 0.5% | 402 | 400 | -0.5% | 398 | 2 | 0.4925% | 2.0099 | 0.00056 | 0.0045 | 0.825 | -0.2% | 0.82335 | 120 | -0.1% | 119.88 | 1000000 | 0.1% | 1001000 | 1000000 | 0.1% | 1001000 | 0.15905 | -0.15747 | 0.15961 | -0.15691 | 0.32079 | -0.31536 | 0.32529 | -0.31086 | 1.9178 | 1.3941 | 2379 | 0.26667 | 1729 | -0.25701 | 91.8816 | -88.5505 | 169.1567 | 163.0242 | 203.5965 | 194.7776 | 1.798% | -2.611%
200 | 200 | 68100 | 0.1% | 68168.1 | 68100 | 0.1% | 68168.1 | 400 | -0.5% | 398 | 400 | -0.5% | 398 | 2 | 0.4925% | 2.0099 | 0.00056 | 0.0045 | 0.825 | -0.2% | 0.82335 | 120 | -0.1% | 119.88 | 1000000 | 0.1% | 1001000 | 1000000 | 0.1% | 1001000 | 0.15733 | -0.15733 | 0.15789 | -0.15677 | 0.31733 | -0.31508 | 0.32183 | -0.31058 | 1.915 | 1.3943 | 2376 | 0.26426 | 1730 | -0.2562 | 91.0488 | -88.2729 | 170.5468 | 165.3472 | 205.6135 | 198.103 | 2.807% | -0.9485%
200 | 200 | 68100 | -0.1% | 68031.9 | 68100 | 0.1% | 68168.1 | 400 | -0.5% | 398 | 400 | -0.5% | 398 | 2 | 0.4925% | 2.0099 | 0.00056 | 0.0045 | 0.825 | -0.2% | 0.82335 | 120 | -0.1% | 119.88 | 1000000 | 0.1% | 1001000 | 1000000 | 0.1% | 1001000 | 0.15747 | -0.15733 | 0.15803 | -0.15677 | 0.31761 | -0.31508 | 0.32211 | -0.31058 | 1.9152 | 1.3943 | 2376 | 0.26426 | 1730 | -0.2562 | 91.0488 | -88.2729 | 170.5468 | 165.3472 | 205.6135 | 198.103 | 2.807% | -0.9485%
200 | 200 | 68100 | 0.1% | 68168.1 | 68100 | -0.1% | 68031.9 | 400 | -0.5% | 398 | 400 | -0.5% | 398 | 2 | 0.4925% | 2.0099 | 0.00056 | 0.0045 | 0.825 | -0.2% | 0.82335 | 120 | -0.1% | 119.88 | 1000000 | 0.1% | 1001000 | 1000000 | 0.1% | 1001000 | 0.15733 | -0.15747 | 0.15789 | -0.15691 | 0.31733 | -0.31536 | 0.32183 | -0.31086 | 1.915 | 1.3941 | 2376 | 0.26426 | 1729 | -0.25701 | 91.0488 | -88.5505 | 169.7983 | 165.1392 | 204.5266 | 197.8045 | 2.263% | -1.098%
200 | 200 | 68100 | -0.1% | 68031.9 | 68100 | -0.1% | 68031.9 | 400 | -0.5% | 398 | 400 | -0.5% | 398 | 2 | 0.4925% | 2.0099 | 0.00056 | 0.0045 | 0.825 | -0.2% | 0.82335 | 120 | -0.1% | 119.88 | 1000000 | 0.1% | 1001000 | 1000000 | 0.1% | 1001000 | 0.15747 | -0.15747 | 0.15803 | -0.15691 | 0.31761 | -0.31536 | 0.32211 | -0.31086 | 1.9152 | 1.3941 | 2376 | 0.26426 | 1729 | -0.25701 | 91.0488 | -88.5505 | 169.7983 | 165.1392 | 204.5266 | 197.8045 | 2.263% | -1.098%
200 | 200 | 68100 | 0.1% | 68168.1 | 68100 | 0.1% | 68168.1 | 400 | 0.5% | 402 | 400 | 0.5% | 402 | 2 | 0.4925% | 2.0099 | -0.00056 | 0.0045 | 0.825 | -0.2% | 0.82335 | 120 | -0.1% | 119.88 | 1000000 | 0.1% | 1001000 | 1000000 | 0.1% | 1001000 | 0.15891 | -0.15891 | 0.15835 | -0.15947 | 0.31825 | -0.3205 | 0.32275 | -0.316 | 1.9157 | 1.3898 | 2377 | 0.26506 | 1724 | -0.26104 | 91.3264 | -89.9385 | 165.9146 | 163.3931 | 198.918 | 195.3046 | -0.541% | -2.348%
200 | 200 | 68100 | -0.1% | 68031.9 | 68100 | 0.1% | 68168.1 | 400 | 0.5% | 402 | 400 | 0.5% | 402 | 2 | 0.4925% | 2.0099 | -0.00056 | 0.0045 | 0.825 | -0.2% | 0.82335 | 120 | -0.1% | 119.88 | 1000000 | 0.1% | 1001000 | 1000000 | 0.1% | 1001000 | 0.15905 | -0.15891 | 0.15849 | -0.15947 | 0.31854 | -0.3205 | 0.32304 | -0.316 | 1.916 | 1.3898 | 2377 | 0.26506 | 1724 | -0.26104 | 91.3264 | -89.9385 | 165.9146 | 163.3931 | 198.918 | 195.3046 | -0.541% | -2.348%
200 | 200 | 68100 | 0.1% | 68168.1 | 68100 | -0.1% | 68031.9 | 400 | 0.5% | 402 | 400 | 0.5% | 402 | 2 | 0.4925% | 2.0099 | -0.00056 | 0.0045 | 0.825 | -0.2% | 0.82335 | 120 | -0.1% | 119.88 | 1000000 | 0.1% | 1001000 | 1000000 | 0.1% | 1001000 | 0.15891 | -0.15905 | 0.15835 | -0.15961 | 0.31825 | -0.32079 | 0.32275 | -0.31629 | 1.9157 | 1.3896 | 2377 | 0.26506 | 1724 | -0.26104 | 91.3264 | -89.9385 | 165.9146 | 163.3931 | 198.918 | 195.3046 | -0.541% | -2.348%
200 | 200 | 68100 | -0.1% | 68031.9 | 68100 | -0.1% | 68031.9 | 400 | 0.5% | 402 | 400 | 0.5% | 402 | 2 | 0.4925% | 2.0099 | -0.00056 | 0.0045 | 0.825 | -0.2% | 0.82335 | 120 | -0.1% | 119.88 | 1000000 | 0.1% | 1001000 | 1000000 | 0.1% | 1001000 | 0.15905 | -0.15905 | 0.15849 | -0.15961 | 0.31854 | -0.32079 | 0.32304 | -0.31629 | 1.916 | 1.3896 | 2377 | 0.26506 | 1724 | -0.26104 | 91.3264 | -89.9385 | 165.9146 | 163.3931 | 198.918 | 195.3046 | -0.541% | -2.348%
200 | 200 | 68100 | 0.1% | 68168.1 | 68100 | 0.1% | 68168.1 | 400 | -0.5% | 398 | 400 | 0.5% | 402 | 2 | 0.4925% | 2.0099 | -0.00056 | 0.0045 | 0.825 | -0.2% | 0.82335 | 120 | -0.1% | 119.88 | 1000000 | 0.1% | 1001000 | 1000000 | 0.1% | 1001000 | 0.15733 | -0.15891 | 0.15677 | -0.15947 | 0.31508 | -0.3205 | 0.31958 | -0.316 | 1.9131 | 1.3898 | 2374 | 0.26265 | 1724 | -0.26104 | 90.4937 | -89.9385 | 166.5463 | 165.5245 | 199.8267 | 198.3576 | -0.08665% | -0.8212%
200 | 200 | 68100 | -0.1% | 68031.9 | 68100 | 0.1% | 68168.1 | 400 | -0.5% | 398 | 400 | 0.5% | 402 | 2 | 0.4925% | 2.0099 | -0.00056 | 0.0045 | 0.825 | -0.2% | 0.82335 | 120 | -0.1% | 119.88 | 1000000 | 0.1% | 1001000 | 1000000 | 0.1% | 1001000 | 0.15747 | -0.15891 | 0.15691 | -0.15947 | 0.31536 | -0.3205 | 0.31986 | -0.316 | 1.9134 | 1.3898 | 2374 | 0.26265 | 1724 | -0.26104 | 90.4937 | -89.9385 | 166.5463 | 165.5245 | 199.8267 | 198.3576 | -0.08665% | -0.8212%
200 | 200 | 68100 | 0.1% | 68168.1 | 68100 | -0.1% | 68031.9 | 400 | -0.5% | 398 | 400 | 0.5% | 402 | 2 | 0.4925% | 2.0099 | -0.00056 | 0.0045 | 0.825 | -0.2% | 0.82335 | 120 | -0.1% | 119.88 | 1000000 | 0.1% | 1001000 | 1000000 | 0.1% | 1001000 | 0.15733 | -0.15905 | 0.15677 | -0.15961 | 0.31508 | -0.32079 | 0.31958 | -0.31629 | 1.9131 | 1.3896 | 2374 | 0.26265 | 1724 | -0.26104 | 90.4937 | -89.9385 | 166.5463 | 165.5245 | 199.8267 | 198.3576 | -0.08665% | -0.8212%
200 | 200 | 68100 | -0.1% | 68031.9 | 68100 | -0.1% | 68031.9 | 400 | -0.5% | 398 | 400 | 0.5% | 402 | 2 | 0.4925% | 2.0099 | -0.00056 | 0.0045 | 0.825 | -0.2% | 0.82335 | 120 | -0.1% | 119.88 | 1000000 | 0.1% | 1001000 | 1000000 | 0.1% | 1001000 | 0.15747 | -0.15905 | 0.15691 | -0.15961 | 0.31536 | -0.32079 | 0.31986 | -0.31629 | 1.9134 | 1.3896 | 2374 | 0.26265 | 1724 | -0.26104 | 90.4937 | -89.9385 | 166.5463 | 165.5245 | 199.8267 | 198.3576 | -0.08665% | -0.8212%
200 | 200 | 68100 | 0.1% | 68168.1 | 68100 | 0.1% | 68168.1 | 400 | 0.5% | 402 | 400 | -0.5% | 398 | 2 | 0.4925% | 2.0099 | -0.00056 | 0.0045 | 0.825 | -0.2% | 0.82335 | 120 | -0.1% | 119.88 | 1000000 | 0.1% | 1001000 | 1000000 | 0.1% | 1001000 | 0.15891 | -0.15733 | 0.15835 | -0.15789 | 0.31825 | -0.31733 | 0.32275 | -0.31283 | 1.9157 | 1.3924 | 2377 | 0.26506 | 1727 | -0.25862 | 91.3264 | -89.1057 | 168.1028 | 164.0152 | 202.0716 | 196.194 | 1.036% | -1.903%
200 | 200 | 68100 | -0.1% | 68031.9 | 68100 | 0.1% | 68168.1 | 400 | 0.5% | 402 | 400 | -0.5% | 398 | 2 | 0.4925% | 2.0099 | -0.00056 | 0.0045 | 0.825 | -0.2% | 0.82335 | 120 | -0.1% | 119.88 | 1000000 | 0.1% | 1001000 | 1000000 | 0.1% | 1001000 | 0.15905 | -0.15733 | 0.15849 | -0.15789 | 0.31854 | -0.31733 | 0.32304 | -0.31283 | 1.916 | 1.3924 | 2377 | 0.26506 | 1727 | -0.25862 | 91.3264 | -89.1057 | 168.1028 | 164.0152 | 202.0716 | 196.194 | 1.036% | -1.903%
200 | 200 | 68100 | 0.1% | 68168.1 | 68100 | -0.1% | 68031.9 | 400 | 0.5% | 402 | 400 | -0.5% | 398 | 2 | 0.4925% | 2.0099 | -0.00056 | 0.0045 | 0.825 | -0.2% | 0.82335 | 120 | -0.1% | 119.88 | 1000000 | 0.1% | 1001000 | 1000000 | 0.1% | 1001000 | 0.15891 | -0.15747 | 0.15835 | -0.15803 | 0.31825 | -0.31761 | 0.32275 | -0.31311 | 1.9157 | 1.3922 | 2377 | 0.26506 | 1727 | -0.25862 | 91.3264 | -89.1057 | 168.1028 | 164.0152 | 202.0716 | 196.194 | 1.036% | -1.903%
200 | 200 | 68100 | -0.1% | 68031.9 | 68100 | -0.1% | 68031.9 | 400 | 0.5% | 402 | 400 | -0.5% | 398 | 2 | 0.4925% | 2.0099 | -0.00056 | 0.0045 | 0.825 | -0.2% | 0.82335 | 120 | -0.1% | 119.88 | 1000000 | 0.1% | 1001000 | 1000000 | 0.1% | 1001000 | 0.15905 | -0.15747 | 0.15849 | -0.15803 | 0.31854 | -0.31761 | 0.32304 | -0.31311 | 1.916 | 1.3922 | 2377 | 0.26506 | 1727 | -0.25862 | 91.3264 | -89.1057 | 168.1028 | 164.0152 | 202.0716 | 196.194 | 1.036% | -1.903%
200 | 200 | 68100 | 0.1% | 68168.1 | 68100 | 0.1% | 68168.1 | 400 | -0.5% | 398 | 400 | -0.5% | 398 | 2 | 0.4925% | 2.0099 | -0.00056 | 0.0045 | 0.825 | -0.2% | 0.82335 | 120 | -0.1% | 119.88 | 1000000 | 0.1% | 1001000 | 1000000 | 0.1% | 1001000 | 0.15733 | -0.15733 | 0.15677 | -0.15789 | 0.31508 | -0.31733 | 0.31958 | -0.31283 | 1.9131 | 1.3924 | 2374 | 0.26265 | 1727 | -0.25862 | 90.4937 | -89.1057 | 168.7404 | 166.1523 | 202.9936 | 199.2598 | 1.497% | -0.3701%
200 | 200 | 68100 | -0.1% | 68031.9 | 68100 | 0.1% | 68168.1 | 400 | -0.5% | 398 | 400 | -0.5% | 398 | 2 | 0.4925% | 2.0099 | -0.00056 | 0.0045 | 0.825 | -0.2% | 0.82335 | 120 | -0.1% | 119.88 | 1000000 | 0.1% | 1001000 | 1000000 | 0.1% | 1001000 | 0.15747 | -0.15733 | 0.15691 | -0.15789 | 0.31536 | -0.31733 | 0.31986 | -0.31283 | 1.9134 | 1.3924 | 2374 | 0.26265 | 1727 | -0.25862 | 90.4937 | -89.1057 | 168.7404 | 166.1523 | 202.9936 | 199.2598 | 1.497% | -0.3701%
200 | 200 | 68100 | 0.1% | 68168.1 | 68100 | -0.1% | 68031.9 | 400 | -0.5% | 398 | 400 | -0.5% | 398 | 2 | 0.4925% | 2.0099 | -0.00056 | 0.0045 | 0.825 | -0.2% | 0.82335 | 120 | -0.1% | 119.88 | 1000000 | 0.1% | 1001000 | 1000000 | 0.1% | 1001000 | 0.15733 | -0.15747 | 0.15677 | -0.15803 | 0.31508 | -0.31761 | 0.31958 | -0.31311 | 1.9131 | 1.3922 | 2374 | 0.26265 | 1727 | -0.25862 | 90.4937 | -89.1057 | 168.7404 | 166.1523 | 202.9936 | 199.2598 | 1.497% | -0.3701%
200 | 200 | 68100 | -0.1% | 68031.9 | 68100 | -0.1% | 68031.9 | 400 | -0.5% | 398 | 400 | -0.5% | 398 | 2 | 0.4925% | 2.0099 | -0.00056 | 0.0045 | 0.825 | -0.2% | 0.82335 | 120 | -0.1% | 119.88 | 1000000 | 0.1% | 1001000 | 1000000 | 0.1% | 1001000 | 0.15747 | -0.15747 | 0.15691 | -0.15803 | 0.31536 | -0.31761 | 0.31986 | -0.31311 | 1.9134 | 1.3922 | 2374 | 0.26265 | 1727 | -0.25862 | 90.4937 | -89.1057 | 168.7404 | 166.1523 | 202.9936 | 199.2598 | 1.497% | -0.3701%
200 | 200 | 68100 | 0.1% | 68168.1 | 68100 | 0.1% | 68168.1 | 400 | 0.5% | 402 | 400 | 0.5% | 402 | 2 | 0.4925% | 2.0099 | -0.00056 | 0.0045 | 0.825 | -0.2% | 0.82335 | 120 | -0.1% | 119.88 | 1000000 | 0.1% | 1001000 | 1000000 | 0.1% | 1001000 | 0.15891 | -0.15891 | 0.15835 | -0.15947 | 0.31825 | -0.3205 | 0.32275 | -0.316 | 1.9157 | 1.3898 | 2377 | 0.26506 | 1724 | -0.26104 | 91.3264 | -89.9385 | 165.9146 | 163.3931 | 198.918 | 195.3046 | -0.541% | -2.348%
200 | 200 | 68100 | -0.1% | 68031.9 | 68100 | 0.1% | 68168.1 | 400 | 0.5% | 402 | 400 | 0.5% | 402 | 2 | 0.4925% | 2.0099 | -0.00056 | 0.0045 | 0.825 | -0.2% | 0.82335 | 120 | -0.1% | 119.88 | 1000000 | 0.1% | 1001000 | 1000000 | 0.1% | 1001000 | 0.15905 | -0.15891 | 0.15849 | -0.15947 | 0.31854 | -0.3205 | 0.32304 | -0.316 | 1.916 | 1.3898 | 2377 | 0.26506 | 1724 | -0.26104 | 91.3264 | -89.9385 | 165.9146 | 163.3931 | 198.918 | 195.3046 | -0.541% | -2.348%
200 | 200 | 68100 | 0.1% | 68168.1 | 68100 | -0.1% | 68031.9 | 400 | 0.5% | 402 | 400 | 0.5% | 402 | 2 | 0.4925% | 2.0099 | -0.00056 | 0.0045 | 0.825 | -0.2% | 0.82335 | 120 | -0.1% | 119.88 | 1000000 | 0.1% | 1001000 | 1000000 | 0.1% | 1001000 | 0.15891 | -0.15905 | 0.15835 | -0.15961 | 0.31825 | -0.32079 | 0.32275 | -0.31629 | 1.9157 | 1.3896 | 2377 | 0.26506 | 1724 | -0.26104 | 91.3264 | -89.9385 | 165.9146 | 163.3931 | 198.918 | 195.3046 | -0.541% | -2.348%
200 | 200 | 68100 | -0.1% | 68031.9 | 68100 | -0.1% | 68031.9 | 400 | 0.5% | 402 | 400 | 0.5% | 402 | 2 | 0.4925% | 2.0099 | -0.00056 | 0.0045 | 0.825 | -0.2% | 0.82335 | 120 | -0.1% | 119.88 | 1000000 | 0.1% | 1001000 | 1000000 | 0.1% | 1001000 | 0.15905 | -0.15905 | 0.15849 | -0.15961 | 0.31854 | -0.32079 | 0.32304 | -0.31629 | 1.916 | 1.3896 | 2377 | 0.26506 | 1724 | -0.26104 | 91.3264 | -89.9385 | 165.9146 | 163.3931 | 198.918 | 195.3046 | -0.541% | -2.348%
200 | 200 | 68100 | 0.1% | 68168.1 | 68100 | 0.1% | 68168.1 | 400 | -0.5% | 398 | 400 | 0.5% | 402 | 2 | 0.4925% | 2.0099 | -0.00056 | 0.0045 | 0.825 | -0.2% | 0.82335 | 120 | -0.1% | 119.88 | 1000000 | 0.1% | 1001000 | 1000000 | 0.1% | 1001000 | 0.15733 | -0.15891 | 0.15677 | -0.15947 | 0.31508 | -0.3205 | 0.31958 | -0.316 | 1.9131 | 1.3898 | 2374 | 0.26265 | 1724 | -0.26104 | 90.4937 | -89.9385 | 166.5463 | 165.5245 | 199.8267 | 198.3576 | -0.08665% | -0.8212%
200 | 200 | 68100 | -0.1% | 68031.9 | 68100 | 0.1% | 68168.1 | 400 | -0.5% | 398 | 400 | 0.5% | 402 | 2 | 0.4925% | 2.0099 | -0.00056 | 0.0045 | 0.825 | -0.2% | 0.82335 | 120 | -0.1% | 119.88 | 1000000 | 0.1% | 1001000 | 1000000 | 0.1% | 1001000 | 0.15747 | -0.15891 | 0.15691 | -0.15947 | 0.31536 | -0.3205 | 0.31986 | -0.316 | 1.9134 | 1.3898 | 2374 | 0.26265 | 1724 | -0.26104 | 90.4937 | -89.9385 | 166.5463 | 165.5245 | 199.8267 | 198.3576 | -0.08665% | -0.8212%
200 | 200 | 68100 | 0.1% | 68168.1 | 68100 | -0.1% | 68031.9 | 400 | -0.5% | 398 | 400 | 0.5% | 402 | 2 | 0.4925% | 2.0099 | -0.00056 | 0.0045 | 0.825 | -0.2% | 0.82335 | 120 | -0.1% | 119.88 | 1000000 | 0.1% | 1001000 | 1000000 | 0.1% | 1001000 | 0.15733 | -0.15905 | 0.15677 | -0.15961 | 0.31508 | -0.32079 | 0.31958 | -0.31629 | 1.9131 | 1.3896 | 2374 | 0.26265 | 1724 | -0.26104 | 90.4937 | -89.9385 | 166.5463 | 165.5245 | 199.8267 | 198.3576 | -0.08665% | -0.8212%
200 | 200 | 68100 | -0.1% | 68031.9 | 68100 | -0.1% | 68031.9 | 400 | -0.5% | 398 | 400 | 0.5% | 402 | 2 | 0.4925% | 2.0099 | -0.00056 | 0.0045 | 0.825 | -0.2% | 0.82335 | 120 | -0.1% | 119.88 | 1000000 | 0.1% | 1001000 | 1000000 | 0.1% | 1001000 | 0.15747 | -0.15905 | 0.15691 | -0.15961 | 0.31536 | -0.32079 | 0.31986 | -0.31629 | 1.9134 | 1.3896 | 2374 | 0.26265 | 1724 | -0.26104 | 90.4937 | -89.9385 | 166.5463 | 165.5245 | 199.8267 | 198.3576 | -0.08665% | -0.8212%
200 | 200 | 68100 | 0.1% | 68168.1 | 68100 | 0.1% | 68168.1 | 400 | 0.5% | 402 | 400 | -0.5% | 398 | 2 | 0.4925% | 2.0099 | -0.00056 | 0.0045 | 0.825 | -0.2% | 0.82335 | 120 | -0.1% | 119.88 | 1000000 | 0.1% | 1001000 | 1000000 | 0.1% | 1001000 | 0.15891 | -0.15733 | 0.15835 | -0.15789 | 0.31825 | -0.31733 | 0.32275 | -0.31283 | 1.9157 | 1.3924 | 2377 | 0.26506 | 1727 | -0.25862 | 91.3264 | -89.1057 | 168.1028 | 164.0152 | 202.0716 | 196.194 | 1.036% | -1.903%
200 | 200 | 68100 | -0.1% | 68031.9 | 68100 | 0.1% | 68168.1 | 400 | 0.5% | 402 | 400 | -0.5% | 398 | 2 | 0.4925% | 2.0099 | -0.00056 | 0.0045 | 0.825 | -0.2% | 0.82335 | 120 | -0.1% | 119.88 | 1000000 | 0.1% | 1001000 | 1000000 | 0.1% | 1001000 | 0.15905 | -0.15733 | 0.15849 | -0.15789 | 0.31854 | -0.31733 | 0.32304 | -0.31283 | 1.916 | 1.3924 | 2377 | 0.26506 | 1727 | -0.25862 | 91.3264 | -89.1057 | 168.1028 | 164.0152 | 202.0716 | 196.194 | 1.036% | -1.903%
200 | 200 | 68100 | 0.1% | 68168.1 | 68100 | -0.1% | 68031.9 | 400 | 0.5% | 402 | 400 | -0.5% | 398 | 2 | 0.4925% | 2.0099 | -0.00056 | 0.0045 | 0.825 | -0.2% | 0.82335 | 120 | -0.1% | 119.88 | 1000000 | 0.1% | 1001000 | 1000000 | 0.1% | 1001000 | 0.15891 | -0.15747 | 0.15835 | -0.15803 | 0.31825 | -0.31761 | 0.32275 | -0.31311 | 1.9157 | 1.3922 | 2377 | 0.26506 | 1727 | -0.25862 | 91.3264 | -89.1057 | 168.1028 | 164.0152 | 202.0716 | 196.194 | 1.036% | -1.903%
200 | 200 | 68100 | -0.1% | 68031.9 | 68100 | -0.1% | 68031.9 | 400 | 0.5% | 402 | 400 | -0.5% | 398 | 2 | 0.4925% | 2.0099 | -0.00056 | 0.0045 | 0.825 | -0.2% | 0.82335 | 120 | -0.1% | 119.88 | 1000000 | 0.1% | 1001000 | 1000000 | 0.1% | 1001000 | 0.15905 | -0.15747 | 0.15849 | -0.15803 | 0.31854 | -0.31761 | 0.32304 | -0.31311 | 1.916 | 1.3922 | 2377 | 0.26506 | 1727 | -0.25862 | 91.3264 | -89.1057 | 168.1028 | 164.0152 | 202.0716 | 196.194 | 1.036% | -1.903%
200 | 200 | 68100 | 0.1% | 68168.1 | 68100 | 0.1% | 68168.1 | 400 | -0.5% | 398 | 400 | -0.5% | 398 | 2 | 0.4925% | 2.0099 | -0.00056 | 0.0045 | 0.825 | -0.2% | 0.82335 | 120 | -0.1% | 119.88 | 1000000 | 0.1% | 1001000 | 1000000 | 0.1% | 1001000 | 0.15733 | -0.15733 | 0.15677 | -0.15789 | 0.31508 | -0.31733 | 0.31958 | -0.31283 | 1.9131 | 1.3924 | 2374 | 0.26265 | 1727 | -0.25862 | 90.4937 | -89.1057 | 168.7404 | 166.1523 | 202.9936 | 199.2598 | 1.497% | -0.3701%
200 | 200 | 68100 | -0.1% | 68031.9 | 68100 | 0.1% | 68168.1 | 400 | -0.5% | 398 | 400 | -0.5% | 398 | 2 | 0.4925% | 2.0099 | -0.00056 | 0.0045 | 0.825 | -0.2% | 0.82335 | 120 | -0.1% | 119.88 | 1000000 | 0.1% | 1001000 | 1000000 | 0.1% | 1001000 | 0.15747 | -0.15733 | 0.15691 | -0.15789 | 0.31536 | -0.31733 | 0.31986 | -0.31283 | 1.9134 | 1.3924 | 2374 | 0.26265 | 1727 | -0.25862 | 90.4937 | -89.1057 | 168.7404 | 166.1523 | 202.9936 | 199.2598 | 1.497% | -0.3701%
200 | 200 | 68100 | 0.1% | 68168.1 | 68100 | -0.1% | 68031.9 | 400 | -0.5% | 398 | 400 | -0.5% | 398 | 2 | 0.4925% | 2.0099 | -0.00056 | 0.0045 | 0.825 | -0.2% | 0.82335 | 120 | -0.1% | 119.88 | 1000000 | 0.1% | 1001000 | 1000000 | 0.1% | 1001000 | 0.15733 | -0.15747 | 0.15677 | -0.15803 | 0.31508 | -0.31761 | 0.31958 | -0.31311 | 1.9131 | 1.3922 | 2374 | 0.26265 | 1727 | -0.25862 | 90.4937 | -89.1057 | 168.7404 | 166.1523 | 202.9936 | 199.2598 | 1.497% | -0.3701%
200 | 200 | 68100 | -0.1% | 68031.9 | 68100 | -0.1% | 68031.9 | 400 | -0.5% | 398 | 400 | -0.5% | 398 | 2 | 0.4925% | 2.0099 | -0.00056 | 0.0045 | 0.825 | -0.2% | 0.82335 | 120 | -0.1% | 119.88 | 1000000 | 0.1% | 1001000 | 1000000 | 0.1% | 1001000 | 0.15747 | -0.15747 | 0.15691 | -0.15803 | 0.31536 | -0.31761 | 0.31986 | -0.31311 | 1.9134 | 1.3922 | 2374 | 0.26265 | 1727 | -0.25862 | 90.4937 | -89.1057 | 168.7404 | 166.1523 | 202.9936 | 199.2598 | 1.497% | -0.3701%
200 | 200 | 68100 | 0.1% | 68168.1 | 68100 | 0.1% | 68168.1 | 400 | 0.5% | 402 | 400 | 0.5% | 402 | 2 | 0.4925% | 2.0099 | 0.00056 | -0.0045 | 0.825 | -0.2% | 0.82335 | 120 | -0.1% | 119.88 | 1000000 | 0.1% | 1001000 | 1000000 | 0.1% | 1001000 | 0.15891 | -0.15891 | 0.15947 | -0.15835 | 0.3205 | -0.31825 | 0.316 | -0.32275 | 1.9102 | 1.3843 | 2370 | 0.25942 | 1717 | -0.26667 | 89.3833 | -91.8816 | 162.4059 | 166.9452 | 193.8957 | 200.4012 | -3.052% | 0.2006%
200 | 200 | 68100 | -0.1% | 68031.9 | 68100 | 0.1% | 68168.1 | 400 | 0.5% | 402 | 400 | 0.5% | 402 | 2 | 0.4925% | 2.0099 | 0.00056 | -0.0045 | 0.825 | -0.2% | 0.82335 | 120 | -0.1% | 119.88 | 1000000 | 0.1% | 1001000 | 1000000 | 0.1% | 1001000 | 0.15905 | -0.15891 | 0.15961 | -0.15835 | 0.32079 | -0.31825 | 0.31629 | -0.32275 | 1.9104 | 1.3843 | 2370 | 0.25942 | 1717 | -0.26667 | 89.3833 | -91.8816 | 162.4059 | 166.9452 | 193.8957 | 200.4012 | -3.052% | 0.2006%
200 | 200 | 68100 | 0.1% | 68168.1 | 68100 | -0.1% | 68031.9 | 400 | 0.5% | 402 | 400 | 0.5% | 402 | 2 | 0.4925% | 2.0099 | 0.00056 | -0.0045 | 0.825 | -0.2% | 0.82335 | 120 | -0.1% | 119.88 | 1000000 | 0.1% | 1001000 | 1000000 | 0.1% | 1001000 | 0.15891 | -0.15905 | 0.15947 | -0.15849 | 0.3205 | -0.31854 | 0.316 | -0.32304 | 1.9102 | 1.384 | 2370 | 0.25942 | 1717 | -0.26667 | 89.3833 | -91.8816 | 162.4059 | 166.9452 | 193.8957 | 200.4012 | -3.052% | 0.2006%
200 | 200 | 68100 | -0.1% | 68031.9 | 68100 | -0.1% | 68031.9 | 400 | 0.5% | 402 | 400 | 0.5% | 402 | 2 | 0.4925% | 2.0099 | 0.00056 | -0.0045 | 0.825 | -0.2% | 0.82335 | 120 | -0.1% | 119.88 | 1000000 | 0.1% | 1001000 | 1000000 | 0.1% | 1001000 | 0.15905 | -0.15905 | 0.15961 | -0.15849 | 0.32079 | -0.31854 | 0.31629 | -0.32304 | 1.9104 | 1.384 | 2370 | 0.25942 | 1717 | -0.26667 | 89.3833 | -91.8816 | 162.4059 | 166.9452 | 193.8957 | 200.4012 | -3.052% | 0.2006%
200 | 200 | 68100 | 0.1% | 68168.1 | 68100 | 0.1% | 68168.1 | 400 | -0.5% | 398 | 400 | 0.5% | 402 | 2 | 0.4925% | 2.0099 | 0.00056 | -0.0045 | 0.825 | -0.2% | 0.82335 | 120 | -0.1% | 119.88 | 1000000 | 0.1% | 1001000 | 1000000 | 0.1% | 1001000 | 0.15733 | -0.15891 | 0.15789 | -0.15835 | 0.31733 | -0.31825 | 0.31283 | -0.32275 | 1.9076 | 1.3843 | 2367 | 0.25701 | 1717 | -0.26667 | 88.5505 | -91.8816 | 163.0242 | 169.1567 | 194.7776 | 203.5965 | -2.611% | 1.798%
200 | 200 | 68100 | -0.1% | 68031.9 | 68100 | 0.1% | 68168.1 | 400 | -0.5% | 398 | 400 | 0.5% | 402 | 2 | 0.4925% | 2.0099 | 0.00056 | -0.0045 | 0.825 | -0.2% | 0.82335 | 120 | -0.1% | 119.88 | 1000000 | 0.1% | 1001000 | 1000000 | 0.1% | 1001000 | 0.15747 | -0.15891 | 0.15803 | -0.15835 | 0.31761 | -0.31825 | 0.31311 | -0.32275 | 1.9078 | 1.3843 | 2367 | 0.25701 | 1717 | -0.26667 | 88.5505 | -91.8816 | 163.0242 | 169.1567 | 194.7776 | 203.5965 | -2.611% | 1.798%
200 | 200 | 68100 | 0.1% | 68168.1 | 68100 | -0.1% | 68031.9 | 400 | -0.5% | 398 | 400 | 0.5% | 402 | 2 | 0.4925% | 2.0099 | 0.00056 | -0.0045 | 0.825 | -0.2% | 0.82335 | 120 | -0.1% | 119.88 | 1000000 | 0.1% | 1001000 | 1000000 | 0.1% | 1001000 | 0.15733 | -0.15905 | 0.15789 | -0.15849 | 0.31733 | -0.31854 | 0.31283 | -0.32304 | 1.9076 | 1.384 | 2367 | 0.25701 | 1717 | -0.26667 | 88.5505 | -91.8816 | 163.0242 | 169.1567 | 194.7776 | 203.5965 | -2.611% | 1.798%
200 | 200 | 68100 | -0.1% | 68031.9 | 68100 | -0.1% | 68031.9 | 400 | -0.5% | 398 | 400 | 0.5% | 402 | 2 | 0.4925% | 2.0099 | 0.00056 | -0.0045 | 0.825 | -0.2% | 0.82335 | 120 | -0.1% | 119.88 | 1000000 | 0.1% | 1001000 | 1000000 | 0.1% | 1001000 | 0.15747 | -0.15905 | 0.15803 | -0.15849 | 0.31761 | -0.31854 | 0.31311 | -0.32304 | 1.9078 | 1.384 | 2367 | 0.25701 | 1717 | -0.26667 | 88.5505 | -91.8816 | 163.0242 | 169.1567 | 194.7776 | 203.5965 | -2.611% | 1.798%
200 | 200 | 68100 | 0.1% | 68168.1 | 68100 | 0.1% | 68168.1 | 400 | 0.5% | 402 | 400 | -0.5% | 398 | 2 | 0.4925% | 2.0099 | 0.00056 | -0.0045 | 0.825 | -0.2% | 0.82335 | 120 | -0.1% | 119.88 | 1000000 | 0.1% | 1001000 | 1000000 | 0.1% | 1001000 | 0.15891 | -0.15733 | 0.15947 | -0.15677 | 0.3205 | -0.31508 | 0.316 | -0.31958 | 1.9102 | 1.3869 | 2370 | 0.25942 | 1720 | -0.26426 | 89.3833 | -91.0488 | 164.5152 | 167.5807 | 196.9099 | 201.3177 | -1.545% | 0.6589%
200 | 200 | 68100 | -0.1% | 68031.9 | 68100 | 0.1% | 68168.1 | 400 | 0.5% | 402 | 400 | -0.5% | 398 | 2 | 0.4925% | 2.0099 | 0.00056 | -0.0045 | 0.825 | -0.2% | 0.82335 | 120 | -0.1% | 119.88 | 1000000 | 0.1% | 1001000 | 1000000 | 0.1% | 1001000 | 0.15905 | -0.15733 | 0.15961 | -0.15677 | 0.32079 | -0.31508 | 0.31629 | -0.31958 | 1.9104 | 1.3869 | 2370 | 0.25942 | 1720 | -0.26426 | 89.3833 | -91.0488 | 164.5152 | 167.5807 | 196.9099 | 201.3177 | -1.545% | 0.6589%
200 | 200 | 68100 | 0.1% | 68168.1 | 68100 | -0.1% | 68031.9 | 400 | 0.5% | 402 | 400 | -0.5% | 398 | 2 | 0.4925% | 2.0099 | 0.00056 | -0.0045 | 0.825 | -0.2% | 0.82335 | 120 | -0.1% | 119.88 | 1000000 | 0.1% | 1001000 | 1000000 | 0.1% | 1001000 | 0.15891 | -0.15747 | 0.15947 | -0.15691 | 0.3205 | -0.31536 | 0.316 | -0.31986 | 1.9102 | 1.3866 | 2370 | 0.25942 | 1720 | -0.26426 | 89.3833 | -91.0488 | 164.5152 | 167.5807 | 196.9099 | 201.3177 | -1.545% | 0.6589%
200 | 200 | 68100 | -0.1% | 68031.9 | 68100 | -0.1% | 68031.9 | 400 | 0.5% | 402 | 400 | -0.5% | 398 | 2 | 0.4925% | 2.0099 | 0.00056 | -0.0045 | 0.825 | -0.2% | 0.82335 | 120 | -0.1% | 119.88 | 1000000 | 0.1% | 1001000 | 1000000 | 0.1% | 1001000 | 0.15905 | -0.15747 | 0.15961 | -0.15691 | 0.32079 | -0.31536 | 0.31629 | -0.31986 | 1.9104 | 1.3866 | 2370 | 0.25942 | 1720 | -0.26426 | 89.3833 | -91.0488 | 164.5152 | 167.5807 | 196.9099 | 201.3177 | -1.545% | 0.6589%
200 | 200 | 68100 | 0.1% | 68168.1 | 68100 | 0.1% | 68168.1 | 400 | -0.5% | 398 | 400 | -0.5% | 398 | 2 | 0.4925% | 2.0099 | 0.00056 | -0.0045 | 0.825 | -0.2% | 0.82335 | 120 | -0.1% | 119.88 | 1000000 | 0.1% | 1001000 | 1000000 | 0.1% | 1001000 | 0.15733 | -0.15733 | 0.15789 | -0.15677 | 0.31733 | -0.31508 | 0.31283 | -0.31958 | 1.9076 | 1.3869 | 2367 | 0.25701 | 1720 | -0.26426 | 88.5505 | -91.0488 | 165.1392 | 169.7983 | 197.8045 | 204.5266 | -1.098% | 2.263%
200 | 200 | 68100 | -0.1% | 68031.9 | 68100 | 0.1% | 68168.1 | 400 | -0.5% | 398 | 400 | -0.5% | 398 | 2 | 0.4925% | 2.0099 | 0.00056 | -0.0045 | 0.825 | -0.2% | 0.82335 | 120 | -0.1% | 119.88 | 1000000 | 0.1% | 1001000 | 1000000 | 0.1% | 1001000 | 0.15747 | -0.15733 | 0.15803 | -0.15677 | 0.31761 | -0.31508 | 0.31311 | -0.31958 | 1.9078 | 1.3869 | 2367 | 0.25701 | 1720 | -0.26426 | 88.5505 | -91.0488 | 165.1392 | 169.7983 | 197.8045 | 204.5266 | -1.098% | 2.263%
200 | 200 | 68100 | 0.1% | 68168.1 | 68100 | -0.1% | 68031.9 | 400 | -0.5% | 398 | 400 | -0.5% | 398 | 2 | 0.4925% | 2.0099 | 0.00056 | -0.0045 | 0.825 | -0.2% | 0.82335 | 120 | -0.1% | 119.88 | 1000000 | 0.1% | 1001000 | 1000000 | 0.1% | 1001000 | 0.15733 | -0.15747 | 0.15789 | -0.15691 | 0.31733 | -0.31536 | 0.31283 | -0.31986 | 1.9076 | 1.3866 | 2367 | 0.25701 | 1720 | -0.26426 | 88.5505 | -91.0488 | 165.1392 | 169.7983 | 197.8045 | 204.5266 | -1.098% | 2.263%
200 | 200 | 68100 | -0.1% | 68031.9 | 68100 | -0.1% | 68031.9 | 400 | -0.5% | 398 | 400 | -0.5% | 398 | 2 | 0.4925% | 2.0099 | 0.00056 | -0.0045 | 0.825 | -0.2% | 0.82335 | 120 | -0.1% | 119.88 | 1000000 | 0.1% | 1001000 | 1000000 | 0.1% | 1001000 | 0.15747 | -0.15747 | 0.15803 | -0.15691 | 0.31761 | -0.31536 | 0.31311 | -0.31986 | 1.9078 | 1.3866 | 2367 | 0.25701 | 1720 | -0.26426 | 88.5505 | -91.0488 | 165.1392 | 169.7983 | 197.8045 | 204.5266 | -1.098% | 2.263%
200 | 200 | 68100 | 0.1% | 68168.1 | 68100 | 0.1% | 68168.1 | 400 | 0.5% | 402 | 400 | 0.5% | 402 | 2 | 0.4925% | 2.0099 | 0.00056 | -0.0045 | 0.825 | -0.2% | 0.82335 | 120 | -0.1% | 119.88 | 1000000 | 0.1% | 1001000 | 1000000 | 0.1% | 1001000 | 0.15891 | -0.15891 | 0.15947 | -0.15835 | 0.3205 | -0.31825 | 0.316 | -0.32275 | 1.9102 | 1.3843 | 2370 | 0.25942 | 1717 | -0.26667 | 89.3833 | -91.8816 | 162.4059 | 166.9452 | 193.8957 | 200.4012 | -3.052% | 0.2006%
200 | 200 | 68100 | -0.1% | 68031.9 | 68100 | 0.1% | 68168.1 | 400 | 0.5% | 402 | 400 | 0.5% | 402 | 2 | 0.4925% | 2.0099 | 0.00056 | -0.0045 | 0.825 | -0.2% | 0.82335 | 120 | -0.1% | 119.88 | 1000000 | 0.1% | 1001000 | 1000000 | 0.1% | 1001000 | 0.15905 | -0.15891 | 0.15961 | -0.15835 | 0.32079 | -0.31825 | 0.31629 | -0.32275 | 1.9104 | 1.3843 | 2370 | 0.25942 | 1717 | -0.26667 | 89.3833 | -91.8816 | 162.4059 | 166.9452 | 193.8957 | 200.4012 | -3.052% | 0.2006%
200 | 200 | 68100 | 0.1% | 68168.1 | 68100 | -0.1% | 68031.9 | 400 | 0.5% | 402 | 400 | 0.5% | 402 | 2 | 0.4925% | 2.0099 | 0.00056 | -0.0045 | 0.825 | -0.2% | 0.82335 | 120 | -0.1% | 119.88 | 1000000 | 0.1% | 1001000 | 1000000 | 0.1% | 1001000 | 0.15891 | -0.15905 | 0.15947 | -0.15849 | 0.3205 | -0.31854 | 0.316 | -0.32304 | 1.9102 | 1.384 | 2370 | 0.25942 | 1717 | -0.26667 | 89.3833 | -91.8816 | 162.4059 | 166.9452 | 193.8957 | 200.4012 | -3.052% | 0.2006%
200 | 200 | 68100 | -0.1% | 68031.9 | 68100 | -0.1% | 68031.9 | 400 | 0.5% | 402 | 400 | 0.5% | 402 | 2 | 0.4925% | 2.0099 | 0.00056 | -0.0045 | 0.825 | -0.2% | 0.82335 | 120 | -0.1% | 119.88 | 1000000 | 0.1% | 1001000 | 1000000 | 0.1% | 1001000 | 0.15905 | -0.15905 | 0.15961 | -0.15849 | 0.32079 | -0.31854 | 0.31629 | -0.32304 | 1.9104 | 1.384 | 2370 | 0.25942 | 1717 | -0.26667 | 89.3833 | -91.8816 | 162.4059 | 166.9452 | 193.8957 | 200.4012 | -3.052% | 0.2006%
200 | 200 | 68100 | 0.1% | 68168.1 | 68100 | 0.1% | 68168.1 | 400 | -0.5% | 398 | 400 | 0.5% | 402 | 2 | 0.4925% | 2.0099 | 0.00056 | -0.0045 | 0.825 | -0.2% | 0.82335 | 120 | -0.1% | 119.88 | 1000000 | 0.1% | 1001000 | 1000000 | 0.1% | 1001000 | 0.15733 | -0.15891 | 0.15789 | -0.15835 | 0.31733 | -0.31825 | 0.31283 | -0.32275 | 1.9076 | 1.3843 | 2367 | 0.25701 | 1717 | -0.26667 | 88.5505 | -91.8816 | 163.0242 | 169.1567 | 194.7776 | 203.5965 | -2.611% | 1.798%
200 | 200 | 68100 | -0.1% | 68031.9 | 68100 | 0.1% | 68168.1 | 400 | -0.5% | 398 | 400 | 0.5% | 402 | 2 | 0.4925% | 2.0099 | 0.00056 | -0.0045 | 0.825 | -0.2% | 0.82335 | 120 | -0.1% | 119.88 | 1000000 | 0.1% | 1001000 | 1000000 | 0.1% | 1001000 | 0.15747 | -0.15891 | 0.15803 | -0.15835 | 0.31761 | -0.31825 | 0.31311 | -0.32275 | 1.9078 | 1.3843 | 2367 | 0.25701 | 1717 | -0.26667 | 88.5505 | -91.8816 | 163.0242 | 169.1567 | 194.7776 | 203.5965 | -2.611% | 1.798%
200 | 200 | 68100 | 0.1% | 68168.1 | 68100 | -0.1% | 68031.9 | 400 | -0.5% | 398 | 400 | 0.5% | 402 | 2 | 0.4925% | 2.0099 | 0.00056 | -0.0045 | 0.825 | -0.2% | 0.82335 | 120 | -0.1% | 119.88 | 1000000 | 0.1% | 1001000 | 1000000 | 0.1% | 1001000 | 0.15733 | -0.15905 | 0.15789 | -0.15849 | 0.31733 | -0.31854 | 0.31283 | -0.32304 | 1.9076 | 1.384 | 2367 | 0.25701 | 1717 | -0.26667 | 88.5505 | -91.8816 | 163.0242 | 169.1567 | 194.7776 | 203.5965 | -2.611% | 1.798%
200 | 200 | 68100 | -0.1% | 68031.9 | 68100 | -0.1% | 68031.9 | 400 | -0.5% | 398 | 400 | 0.5% | 402 | 2 | 0.4925% | 2.0099 | 0.00056 | -0.0045 | 0.825 | -0.2% | 0.82335 | 120 | -0.1% | 119.88 | 1000000 | 0.1% | 1001000 | 1000000 | 0.1% | 1001000 | 0.15747 | -0.15905 | 0.15803 | -0.15849 | 0.31761 | -0.31854 | 0.31311 | -0.32304 | 1.9078 | 1.384 | 2367 | 0.25701 | 1717 | -0.26667 | 88.5505 | -91.8816 | 163.0242 | 169.1567 | 194.7776 | 203.5965 | -2.611% | 1.798%
200 | 200 | 68100 | 0.1% | 68168.1 | 68100 | 0.1% | 68168.1 | 400 | 0.5% | 402 | 400 | -0.5% | 398 | 2 | 0.4925% | 2.0099 | 0.00056 | -0.0045 | 0.825 | -0.2% | 0.82335 | 120 | -0.1% | 119.88 | 1000000 | 0.1% | 1001000 | 1000000 | 0.1% | 1001000 | 0.15891 | -0.15733 | 0.15947 | -0.15677 | 0.3205 | -0.31508 | 0.316 | -0.31958 | 1.9102 | 1.3869 | 2370 | 0.25942 | 1720 | -0.26426 | 89.3833 | -91.0488 | 164.5152 | 167.5807 | 196.9099 | 201.3177 | -1.545% | 0.6589%
200 | 200 | 68100 | -0.1% | 68031.9 | 68100 | 0.1% | 68168.1 | 400 | 0.5% | 402 | 400 | -0.5% | 398 | 2 | 0.4925% | 2.0099 | 0.00056 | -0.0045 | 0.825 | -0.2% | 0.82335 | 120 | -0.1% | 119.88 | 1000000 | 0.1% | 1001000 | 1000000 | 0.1% | 1001000 | 0.15905 | -0.15733 | 0.15961 | -0.15677 | 0.32079 | -0.31508 | 0.31629 | -0.31958 | 1.9104 | 1.3869 | 2370 | 0.25942 | 1720 | -0.26426 | 89.3833 | -91.0488 | 164.5152 | 167.5807 | 196.9099 | 201.3177 | -1.545% | 0.6589%
200 | 200 | 68100 | 0.1% | 68168.1 | 68100 | -0.1% | 68031.9 | 400 | 0.5% | 402 | 400 | -0.5% | 398 | 2 | 0.4925% | 2.0099 | 0.00056 | -0.0045 | 0.825 | -0.2% | 0.82335 | 120 | -0.1% | 119.88 | 1000000 | 0.1% | 1001000 | 1000000 | 0.1% | 1001000 | 0.15891 | -0.15747 | 0.15947 | -0.15691 | 0.3205 | -0.31536 | 0.316 | -0.31986 | 1.9102 | 1.3866 | 2370 | 0.25942 | 1720 | -0.26426 | 89.3833 | -91.0488 | 164.5152 | 167.5807 | 196.9099 | 201.3177 | -1.545% | 0.6589%
200 | 200 | 68100 | -0.1% | 68031.9 | 68100 | -0.1% | 68031.9 | 400 | 0.5% | 402 | 400 | -0.5% | 398 | 2 | 0.4925% | 2.0099 | 0.00056 | -0.0045 | 0.825 | -0.2% | 0.82335 | 120 | -0.1% | 119.88 | 1000000 | 0.1% | 1001000 | 1000000 | 0.1% | 1001000 | 0.15905 | -0.15747 | 0.15961 | -0.15691 | 0.32079 | -0.31536 | 0.31629 | -0.31986 | 1.9104 | 1.3866 | 2370 | 0.25942 | 1720 | -0.26426 | 89.3833 | -91.0488 | 164.5152 | 167.5807 | 196.9099 | 201.3177 | -1.545% | 0.6589%
200 | 200 | 68100 | 0.1% | 68168.1 | 68100 | 0.1% | 68168.1 | 400 | -0.5% | 398 | 400 | -0.5% | 398 | 2 | 0.4925% | 2.0099 | 0.00056 | -0.0045 | 0.825 | -0.2% | 0.82335 | 120 | -0.1% | 119.88 | 1000000 | 0.1% | 1001000 | 1000000 | 0.1% | 1001000 | 0.15733 | -0.15733 | 0.15789 | -0.15677 | 0.31733 | -0.31508 | 0.31283 | -0.31958 | 1.9076 | 1.3869 | 2367 | 0.25701 | 1720 | -0.26426 | 88.5505 | -91.0488 | 165.1392 | 169.7983 | 197.8045 | 204.5266 | -1.098% | 2.263%
200 | 200 | 68100 | -0.1% | 68031.9 | 68100 | 0.1% | 68168.1 | 400 | -0.5% | 398 | 400 | -0.5% | 398 | 2 | 0.4925% | 2.0099 | 0.00056 | -0.0045 | 0.825 | -0.2% | 0.82335 | 120 | -0.1% | 119.88 | 1000000 | 0.1% | 1001000 | 1000000 | 0.1% | 1001000 | 0.15747 | -0.15733 | 0.15803 | -0.15677 | 0.31761 | -0.31508 | 0.31311 | -0.31958 | 1.9078 | 1.3869 | 2367 | 0.25701 | 1720 | -0.26426 | 88.5505 | -91.0488 | 165.1392 | 169.7983 | 197.8045 | 204.5266 | -1.098% | 2.263%
200 | 200 | 68100 | 0.1% | 68168.1 | 68100 | -0.1% | 68031.9 | 400 | -0.5% | 398 | 400 | -0.5% | 398 | 2 | 0.4925% | 2.0099 | 0.00056 | -0.0045 | 0.825 | -0.2% | 0.82335 | 120 | -0.1% | 119.88 | 1000000 | 0.1% | 1001000 | 1000000 | 0.1% | 1001000 | 0.15733 | -0.15747 | 0.15789 | -0.15691 | 0.31733 | -0.31536 | 0.31283 | -0.31986 | 1.9076 | 1.3866 | 2367 | 0.25701 | 1720 | -0.26426 | 88.5505 | -91.0488 | 165.1392 | 169.7983 | 197.8045 | 204.5266 | -1.098% | 2.263%
200 | 200 | 68100 | -0.1% | 68031.9 | 68100 | -0.1% | 68031.9 | 400 | -0.5% | 398 | 400 | -0.5% | 398 | 2 | 0.4925% | 2.0099 | 0.00056 | -0.0045 | 0.825 | -0.2% | 0.82335 | 120 | -0.1% | 119.88 | 1000000 | 0.1% | 1001000 | 1000000 | 0.1% | 1001000 | 0.15747 | -0.15747 | 0.15803 | -0.15691 | 0.31761 | -0.31536 | 0.31311 | -0.31986 | 1.9078 | 1.3866 | 2367 | 0.25701 | 1720 | -0.26426 | 88.5505 | -91.0488 | 165.1392 | 169.7983 | 197.8045 | 204.5266 | -1.098% | 2.263%
200 | 200 | 68100 | 0.1% | 68168.1 | 68100 | 0.1% | 68168.1 | 400 | 0.5% | 402 | 400 | 0.5% | 402 | 2 | 0.4925% | 2.0099 | -0.00056 | -0.0045 | 0.825 | -0.2% | 0.82335 | 120 | -0.1% | 119.88 | 1000000 | 0.1% | 1001000 | 1000000 | 0.1% | 1001000 | 0.15891 | -0.15891 | 0.15835 | -0.15947 | 0.31825 | -0.3205 | 0.31375 | -0.325 | 1.9083 | 1.3824 | 2368 | 0.25781 | 1715 | -0.26829 | 88.8281 | -92.4368 | 161.4305 | 167.9886 | 192.5069 | 201.9066 | -3.747% | 0.9533%
200 | 200 | 68100 | -0.1% | 68031.9 | 68100 | 0.1% | 68168.1 | 400 | 0.5% | 402 | 400 | 0.5% | 402 | 2 | 0.4925% | 2.0099 | -0.00056 | -0.0045 | 0.825 | -0.2% | 0.82335 | 120 | -0.1% | 119.88 | 1000000 | 0.1% | 1001000 | 1000000 | 0.1% | 1001000 | 0.15905 | -0.15891 | 0.15849 | -0.15947 | 0.31854 | -0.3205 | 0.31404 | -0.325 | 1.9086 | 1.3824 | 2368 | 0.25781 | 1715 | -0.26829 | 88.8281 | -92.4368 | 161.4305 | 167.9886 | 192.5069 | 201.9066 | -3.747% | 0.9533%
200 | 200 | 68100 | 0.1% | 68168.1 | 68100 | -0.1% | 68031.9 | 400 | 0.5% | 402 | 400 | 0.5% | 402 | 2 | 0.4925% | 2.0099 | -0.00056 | -0.0045 | 0.825 | -0.2% | 0.82335 | 120 | -0.1% | 119.88 | 1000000 | 0.1% | 1001000 | 1000000 | 0.1% | 1001000 | 0.15891 | -0.15905 | 0.15835 | -0.15961 | 0.31825 | -0.32079 | 0.31375 | -0.32529 | 1.9083 | 1.3822 | 2368 | 0.25781 | 1715 | -0.26829 | 88.8281 | -92.4368 | 161.4305 | 167.9886 | 192.5069 | 201.9066 | -3.747% | 0.9533%
200 | 200 | 68100 | -0.1% | 68031.9 | 68100 | -0.1% | 68031.9 | 400 | 0.5% | 402 | 400 | 0.5% | 402 | 2 | 0.4925% | 2.0099 | -0.00056 | -0.0045 | 0.825 | -0.2% | 0.82335 | 120 | -0.1% | 119.88 | 1000000 | 0.1% | 1001000 | 1000000 | 0.1% | 1001000 | 0.15905 | -0.15905 | 0.15849 | -0.15961 | 0.31854 | -0.32079 | 0.31404 | -0.32529 | 1.9086 | 1.3822 | 2368 | 0.25781 | 1715 | -0.26829 | 88.8281 | -92.4368 | 161.4305 | 167.9886 | 192.5069 | 201.9066 | -3.747% | 0.9533%
200 | 200 | 68100 | 0.1% | 68168.1 | 68100 | 0.1% | 68168.1 | 400 | -0.5% | 398 | 400 | 0.5% | 402 | 2 | 0.4925% | 2.0099 | -0.00056 | -0.0045 | 0.825 | -0.2% | 0.82335 | 120 | -0.1% | 119.88 | 1000000 | 0.1% | 1001000 | 1000000 | 0.1% | 1001000 | 0.15733 | -0.15891 | 0.15677 | -0.15947 | 0.31508 | -0.3205 | 0.31058 | -0.325 | 1.9057 | 1.3824 | 2364 | 0.25459 | 1715 | -0.26829 | 87.7178 | -92.4368 | 162.2499 | 170.9785 | 193.6734 | 206.2414 | -3.163% | 3.121%
200 | 200 | 68100 | -0.1% | 68031.9 | 68100 | 0.1% | 68168.1 | 400 | -0.5% | 398 | 400 | 0.5% | 402 | 2 | 0.4925% | 2.0099 | -0.00056 | -0.0045 | 0.825 | -0.2% | 0.82335 | 120 | -0.1% | 119.88 | 1000000 | 0.1% | 1001000 | 1000000 | 0.1% | 1001000 | 0.15747 | -0.15891 | 0.15691 | -0.15947 | 0.31536 | -0.3205 | 0.31086 | -0.325 | 1.9059 | 1.3824 | 2365 | 0.2554 | 1715 | -0.26829 | 87.9954 | -92.4368 | 162.045 | 170.224 | 193.3816 | 205.1445 | -3.309% | 2.572%
200 | 200 | 68100 | 0.1% | 68168.1 | 68100 | -0.1% | 68031.9 | 400 | -0.5% | 398 | 400 | 0.5% | 402 | 2 | 0.4925% | 2.0099 | -0.00056 | -0.0045 | 0.825 | -0.2% | 0.82335 | 120 | -0.1% | 119.88 | 1000000 | 0.1% | 1001000 | 1000000 | 0.1% | 1001000 | 0.15733 | -0.15905 | 0.15677 | -0.15961 | 0.31508 | -0.32079 | 0.31058 | -0.32529 | 1.9057 | 1.3822 | 2364 | 0.25459 | 1715 | -0.26829 | 87.7178 | -92.4368 | 162.2499 | 170.9785 | 193.6734 | 206.2414 | -3.163% | 3.121%
200 | 200 | 68100 | -0.1% | 68031.9 | 68100 | -0.1% | 68031.9 | 400 | -0.5% | 398 | 400 | 0.5% | 402 | 2 | 0.4925% | 2.0099 | -0.00056 | -0.0045 | 0.825 | -0.2% | 0.82335 | 120 | -0.1% | 119.88 | 1000000 | 0.1% | 1001000 | 1000000 | 0.1% | 1001000 | 0.15747 | -0.15905 | 0.15691 | -0.15961 | 0.31536 | -0.32079 | 0.31086 | -0.32529 | 1.9059 | 1.3822 | 2365 | 0.2554 | 1715 | -0.26829 | 87.9954 | -92.4368 | 162.045 | 170.224 | 193.3816 | 205.1445 | -3.309% | 2.572%
200 | 200 | 68100 | 0.1% | 68168.1 | 68100 | 0.1% | 68168.1 | 400 | 0.5% | 402 | 400 | -0.5% | 398 | 2 | 0.4925% | 2.0099 | -0.00056 | -0.0045 | 0.825 | -0.2% | 0.82335 | 120 | -0.1% | 119.88 | 1000000 | 0.1% | 1001000 | 1000000 | 0.1% | 1001000 | 0.15891 | -0.15733 | 0.15835 | -0.15789 | 0.31825 | -0.31733 | 0.31375 | -0.32183 | 1.9083 | 1.385 | 2368 | 0.25781 | 1718 | -0.26587 | 88.8281 | -91.604 | 163.5182 | 168.6281 | 195.4832 | 202.8312 | -2.258% | 1.416%
200 | 200 | 68100 | -0.1% | 68031.9 | 68100 | 0.1% | 68168.1 | 400 | 0.5% | 402 | 400 | -0.5% | 398 | 2 | 0.4925% | 2.0099 | -0.00056 | -0.0045 | 0.825 | -0.2% | 0.82335 | 120 | -0.1% | 119.88 | 1000000 | 0.1% | 1001000 | 1000000 | 0.1% | 1001000 | 0.15905 | -0.15733 | 0.15849 | -0.15789 | 0.31854 | -0.31733 | 0.31404 | -0.32183 | 1.9086 | 1.385 | 2368 | 0.25781 | 1718 | -0.26587 | 88.8281 | -91.604 | 163.5182 | 168.6281 | 195.4832 | 202.8312 | -2.258% | 1.416%
200 | 200 | 68100 | 0.1% | 68168.1 | 68100 | -0.1% | 68031.9 | 400 | 0.5% | 402 | 400 | -0.5% | 398 | 2 | 0.4925% | 2.0099 | -0.00056 | -0.0045 | 0.825 | -0.2% | 0.82335 | 120 | -0.1% | 119.88 | 1000000 | 0.1% | 1001000 | 1000000 | 0.1% | 1001000 | 0.15891 | -0.15747 | 0.15835 | -0.15803 | 0.31825 | -0.31761 | 0.31375 | -0.32211 | 1.9083 | 1.3848 | 2368 | 0.25781 | 1718 | -0.26587 | 88.8281 | -91.604 | 163.5182 | 168.6281 | 195.4832 | 202.8312 | -2.258% | 1.416%
200 | 200 | 68100 | -0.1% | 68031.9 | 68100 | -0.1% | 68031.9 | 400 | 0.5% | 402 | 400 | -0.5% | 398 | 2 | 0.4925% | 2.0099 | -0.00056 | -0.0045 | 0.825 | -0.2% | 0.82335 | 120 | -0.1% | 119.88 | 1000000 | 0.1% | 1001000 | 1000000 | 0.1% | 1001000 | 0.15905 | -0.15747 | 0.15849 | -0.15803 | 0.31854 | -0.31761 | 0.31404 | -0.32211 | 1.9086 | 1.3848 | 2368 | 0.25781 | 1718 | -0.26587 | 88.8281 | -91.604 | 163.5182 | 168.6281 | 195.4832 | 202.8312 | -2.258% | 1.416%
200 | 200 | 68100 | 0.1% | 68168.1 | 68100 | 0.1% | 68168.1 | 400 | -0.5% | 398 | 400 | -0.5% | 398 | 2 | 0.4925% | 2.0099 | -0.00056 | -0.0045 | 0.825 | -0.2% | 0.82335 | 120 | -0.1% | 119.88 | 1000000 | 0.1% | 1001000 | 1000000 | 0.1% | 1001000 | 0.15733 | -0.15733 | 0.15677 | -0.15789 | 0.31508 | -0.31733 | 0.31058 | -0.32183 | 1.9057 | 1.385 | 2364 | 0.25459 | 1718 | -0.26587 | 87.7178 | -91.604 | 164.3451 | 171.6262 | 196.6662 | 207.1845 | -1.667% | 3.592%
200 | 200 | 68100 | -0.1% | 68031.9 | 68100 | 0.1% | 68168.1 | 400 | -0.5% | 398 | 400 | -0.5% | 398 | 2 | 0.4925% | 2.0099 | -0.00056 | -0.0045 | 0.825 | -0.2% | 0.82335 | 120 | -0.1% | 119.88 | 1000000 | 0.1% | 1001000 | 1000000 | 0.1% | 1001000 | 0.15747 | -0.15733 | 0.15691 | -0.15789 | 0.31536 | -0.31733 | 0.31086 | -0.32183 | 1.9059 | 1.385 | 2365 | 0.2554 | 1718 | -0.26587 | 87.9954 | -91.604 | 164.1384 | 170.8696 | 196.3703 | 206.0829 | -1.815% | 3.041%
200 | 200 | 68100 | 0.1% | 68168.1 | 68100 | -0.1% | 68031.9 | 400 | -0.5% | 398 | 400 | -0.5% | 398 | 2 | 0.4925% | 2.0099 | -0.00056 | -0.0045 | 0.825 | -0.2% | 0.82335 | 120 | -0.1% | 119.88 | 1000000 | 0.1% | 1001000 | 1000000 | 0.1% | 1001000 | 0.15733 | -0.15747 | 0.15677 | -0.15803 | 0.31508 | -0.31761 | 0.31058 | -0.32211 | 1.9057 | 1.3848 | 2364 | 0.25459 | 1718 | -0.26587 | 87.7178 | -91.604 | 164.3451 | 171.6262 | 196.6662 | 207.1845 | -1.667% | 3.592%
200 | 200 | 68100 | -0.1% | 68031.9 | 68100 | -0.1% | 68031.9 | 400 | -0.5% | 398 | 400 | -0.5% | 398 | 2 | 0.4925% | 2.0099 | -0.00056 | -0.0045 | 0.825 | -0.2% | 0.82335 | 120 | -0.1% | 119.88 | 1000000 | 0.1% | 1001000 | 1000000 | 0.1% | 1001000 | 0.15747 | -0.15747 | 0.15691 | -0.15803 | 0.31536 | -0.31761 | 0.31086 | -0.32211 | 1.9059 | 1.3848 | 2365 | 0.2554 | 1718 | -0.26587 | 87.9954 | -91.604 | 164.1384 | 170.8696 | 196.3703 | 206.0829 | -1.815% | 3.041%
200 | 200 | 68100 | 0.1% | 68168.1 | 68100 | 0.1% | 68168.1 | 400 | 0.5% | 402 | 400 | 0.5% | 402 | 2 | 0.4925% | 2.0099 | -0.00056 | -0.0045 | 0.825 | -0.2% | 0.82335 | 120 | -0.1% | 119.88 | 1000000 | 0.1% | 1001000 | 1000000 | 0.1% | 1001000 | 0.15891 | -0.15891 | 0.15835 | -0.15947 | 0.31825 | -0.3205 | 0.31375 | -0.325 | 1.9083 | 1.3824 | 2368 | 0.25781 | 1715 | -0.26829 | 88.8281 | -92.4368 | 161.4305 | 167.9886 | 192.5069 | 201.9066 | -3.747% | 0.9533%
200 | 200 | 68100 | -0.1% | 68031.9 | 68100 | 0.1% | 68168.1 | 400 | 0.5% | 402 | 400 | 0.5% | 402 | 2 | 0.4925% | 2.0099 | -0.00056 | -0.0045 | 0.825 | -0.2% | 0.82335 | 120 | -0.1% | 119.88 | 1000000 | 0.1% | 1001000 | 1000000 | 0.1% | 1001000 | 0.15905 | -0.15891 | 0.15849 | -0.15947 | 0.31854 | -0.3205 | 0.31404 | -0.325 | 1.9086 | 1.3824 | 2368 | 0.25781 | 1715 | -0.26829 | 88.8281 | -92.4368 | 161.4305 | 167.9886 | 192.5069 | 201.9066 | -3.747% | 0.9533%
200 | 200 | 68100 | 0.1% | 68168.1 | 68100 | -0.1% | 68031.9 | 400 | 0.5% | 402 | 400 | 0.5% | 402 | 2 | 0.4925% | 2.0099 | -0.00056 | -0.0045 | 0.825 | -0.2% | 0.82335 | 120 | -0.1% | 119.88 | 1000000 | 0.1% | 1001000 | 1000000 | 0.1% | 1001000 | 0.15891 | -0.15905 | 0.15835 | -0.15961 | 0.31825 | -0.32079 | 0.31375 | -0.32529 | 1.9083 | 1.3822 | 2368 | 0.25781 | 1715 | -0.26829 | 88.8281 | -92.4368 | 161.4305 | 167.9886 | 192.5069 | 201.9066 | -3.747% | 0.9533%
200 | 200 | 68100 | -0.1% | 68031.9 | 68100 | -0.1% | 68031.9 | 400 | 0.5% | 402 | 400 | 0.5% | 402 | 2 | 0.4925% | 2.0099 | -0.00056 | -0.0045 | 0.825 | -0.2% | 0.82335 | 120 | -0.1% | 119.88 | 1000000 | 0.1% | 1001000 | 1000000 | 0.1% | 1001000 | 0.15905 | -0.15905 | 0.15849 | -0.15961 | 0.31854 | -0.32079 | 0.31404 | -0.32529 | 1.9086 | 1.3822 | 2368 | 0.25781 | 1715 | -0.26829 | 88.8281 | -92.4368 | 161.4305 | 167.9886 | 192.5069 | 201.9066 | -3.747% | 0.9533%
200 | 200 | 68100 | 0.1% | 68168.1 | 68100 | 0.1% | 68168.1 | 400 | -0.5% | 398 | 400 | 0.5% | 402 | 2 | 0.4925% | 2.0099 | -0.00056 | -0.0045 | 0.825 | -0.2% | 0.82335 | 120 | -0.1% | 119.88 | 1000000 | 0.1% | 1001000 | 1000000 | 0.1% | 1001000 | 0.15733 | -0.15891 | 0.15677 | -0.15947 | 0.31508 | -0.3205 | 0.31058 | -0.325 | 1.9057 | 1.3824 | 2364 | 0.25459 | 1715 | -0.26829 | 87.7178 | -92.4368 | 162.2499 | 170.9785 | 193.6734 | 206.2414 | -3.163% | 3.121%
200 | 200 | 68100 | -0.1% | 68031.9 | 68100 | 0.1% | 68168.1 | 400 | -0.5% | 398 | 400 | 0.5% | 402 | 2 | 0.4925% | 2.0099 | -0.00056 | -0.0045 | 0.825 | -0.2% | 0.82335 | 120 | -0.1% | 119.88 | 1000000 | 0.1% | 1001000 | 1000000 | 0.1% | 1001000 | 0.15747 | -0.15891 | 0.15691 | -0.15947 | 0.31536 | -0.3205 | 0.31086 | -0.325 | 1.9059 | 1.3824 | 2365 | 0.2554 | 1715 | -0.26829 | 87.9954 | -92.4368 | 162.045 | 170.224 | 193.3816 | 205.1445 | -3.309% | 2.572%
200 | 200 | 68100 | 0.1% | 68168.1 | 68100 | -0.1% | 68031.9 | 400 | -0.5% | 398 | 400 | 0.5% | 402 | 2 | 0.4925% | 2.0099 | -0.00056 | -0.0045 | 0.825 | -0.2% | 0.82335 | 120 | -0.1% | 119.88 | 1000000 | 0.1% | 1001000 | 1000000 | 0.1% | 1001000 | 0.15733 | -0.15905 | 0.15677 | -0.15961 | 0.31508 | -0.32079 | 0.31058 | -0.32529 | 1.9057 | 1.3822 | 2364 | 0.25459 | 1715 | -0.26829 | 87.7178 | -92.4368 | 162.2499 | 170.9785 | 193.6734 | 206.2414 | -3.163% | 3.121%
200 | 200 | 68100 | -0.1% | 68031.9 | 68100 | -0.1% | 68031.9 | 400 | -0.5% | 398 | 400 | 0.5% | 402 | 2 | 0.4925% | 2.0099 | -0.00056 | -0.0045 | 0.825 | -0.2% | 0.82335 | 120 | -0.1% | 119.88 | 1000000 | 0.1% | 1001000 | 1000000 | 0.1% | 1001000 | 0.15747 | -0.15905 | 0.15691 | -0.15961 | 0.31536 | -0.32079 | 0.31086 | -0.32529 | 1.9059 | 1.3822 | 2365 | 0.2554 | 1715 | -0.26829 | 87.9954 | -92.4368 | 162.045 | 170.224 | 193.3816 | 205.1445 | -3.309% | 2.572%
200 | 200 | 68100 | 0.1% | 68168.1 | 68100 | 0.1% | 68168.1 | 400 | 0.5% | 402 | 400 | -0.5% | 398 | 2 | 0.4925% | 2.0099 | -0.00056 | -0.0045 | 0.825 | -0.2% | 0.82335 | 120 | -0.1% | 119.88 | 1000000 | 0.1% | 1001000 | 1000000 | 0.1% | 1001000 | 0.15891 | -0.15733 | 0.15835 | -0.15789 | 0.31825 | -0.31733 | 0.31375 | -0.32183 | 1.9083 | 1.385 | 2368 | 0.25781 | 1718 | -0.26587 | 88.8281 | -91.604 | 163.5182 | 168.6281 | 195.4832 | 202.8312 | -2.258% | 1.416%
200 | 200 | 68100 | -0.1% | 68031.9 | 68100 | 0.1% | 68168.1 | 400 | 0.5% | 402 | 400 | -0.5% | 398 | 2 | 0.4925% | 2.0099 | -0.00056 | -0.0045 | 0.825 | -0.2% | 0.82335 | 120 | -0.1% | 119.88 | 1000000 | 0.1% | 1001000 | 1000000 | 0.1% | 1001000 | 0.15905 | -0.15733 | 0.15849 | -0.15789 | 0.31854 | -0.31733 | 0.31404 | -0.32183 | 1.9086 | 1.385 | 2368 | 0.25781 | 1718 | -0.26587 | 88.8281 | -91.604 | 163.5182 | 168.6281 | 195.4832 | 202.8312 | -2.258% | 1.416%
200 | 200 | 68100 | 0.1% | 68168.1 | 68100 | -0.1% | 68031.9 | 400 | 0.5% | 402 | 400 | -0.5% | 398 | 2 | 0.4925% | 2.0099 | -0.00056 | -0.0045 | 0.825 | -0.2% | 0.82335 | 120 | -0.1% | 119.88 | 1000000 | 0.1% | 1001000 | 1000000 | 0.1% | 1001000 | 0.15891 | -0.15747 | 0.15835 | -0.15803 | 0.31825 | -0.31761 | 0.31375 | -0.32211 | 1.9083 | 1.3848 | 2368 | 0.25781 | 1718 | -0.26587 | 88.8281 | -91.604 | 163.5182 | 168.6281 | 195.4832 | 202.8312 | -2.258% | 1.416%
200 | 200 | 68100 | -0.1% | 68031.9 | 68100 | -0.1% | 68031.9 | 400 | 0.5% | 402 | 400 | -0.5% | 398 | 2 | 0.4925% | 2.0099 | -0.00056 | -0.0045 | 0.825 | -0.2% | 0.82335 | 120 | -0.1% | 119.88 | 1000000 | 0.1% | 1001000 | 1000000 | 0.1% | 1001000 | 0.15905 | -0.15747 | 0.15849 | -0.15803 | 0.31854 | -0.31761 | 0.31404 | -0.32211 | 1.9086 | 1.3848 | 2368 | 0.25781 | 1718 | -0.26587 | 88.8281 | -91.604 | 163.5182 | 168.6281 | 195.4832 | 202.8312 | -2.258% | 1.416%
200 | 200 | 68100 | 0.1% | 68168.1 | 68100 | 0.1% | 68168.1 | 400 | -0.5% | 398 | 400 | -0.5% | 398 | 2 | 0.4925% | 2.0099 | -0.00056 | -0.0045 | 0.825 | -0.2% | 0.82335 | 120 | -0.1% | 119.88 | 1000000 | 0.1% | 1001000 | 1000000 | 0.1% | 1001000 | 0.15733 | -0.15733 | 0.15677 | -0.15789 | 0.31508 | -0.31733 | 0.31058 | -0.32183 | 1.9057 | 1.385 | 2364 | 0.25459 | 1718 | -0.26587 | 87.7178 | -91.604 | 164.3451 | 171.6262 | 196.6662 | 207.1845 | -1.667% | 3.592%
200 | 200 | 68100 | -0.1% | 68031.9 | 68100 | 0.1% | 68168.1 | 400 | -0.5% | 398 | 400 | -0.5% | 398 | 2 | 0.4925% | 2.0099 | -0.00056 | -0.0045 | 0.825 | -0.2% | 0.82335 | 120 | -0.1% | 119.88 | 1000000 | 0.1% | 1001000 | 1000000 | 0.1% | 1001000 | 0.15747 | -0.15733 | 0.15691 | -0.15789 | 0.31536 | -0.31733 | 0.31086 | -0.32183 | 1.9059 | 1.385 | 2365 | 0.2554 | 1718 | -0.26587 | 87.9954 | -91.604 | 164.1384 | 170.8696 | 196.3703 | 206.0829 | -1.815% | 3.041%
200 | 200 | 68100 | 0.1% | 68168.1 | 68100 | -0.1% | 68031.9 | 400 | -0.5% | 398 | 400 | -0.5% | 398 | 2 | 0.4925% | 2.0099 | -0.00056 | -0.0045 | 0.825 | -0.2% | 0.82335 | 120 | -0.1% | 119.88 | 1000000 | 0.1% | 1001000 | 1000000 | 0.1% | 1001000 | 0.15733 | -0.15747 | 0.15677 | -0.15803 | 0.31508 | -0.31761 | 0.31058 | -0.32211 | 1.9057 | 1.3848 | 2364 | 0.25459 | 1718 | -0.26587 | 87.7178 | -91.604 | 164.3451 | 171.6262 | 196.6662 | 207.1845 | -1.667% | 3.592%
200 | 200 | 68100 | -0.1% | 68031.9 | 68100 | -0.1% | 68031.9 | 400 | -0.5% | 398 | 400 | -0.5% | 398 | 2 | 0.4925% | 2.0099 | -0.00056 | -0.0045 | 0.825 | -0.2% | 0.82335 | 120 | -0.1% | 119.88 | 1000000 | 0.1% | 1001000 | 1000000 | 0.1% | 1001000 | 0.15747 | -0.15747 | 0.15691 | -0.15803 | 0.31536 | -0.31761 | 0.31086 | -0.32211 | 1.9059 | 1.3848 | 2365 | 0.2554 | 1718 | -0.26587 | 87.9954 | -91.604 | 164.1384 | 170.8696 | 196.3703 | 206.0829 | -1.815% | 3.041%
200 | 200 | 68100 | 0.1% | 68168.1 | 68100 | 0.1% | 68168.1 | 400 | 0.5% | 402 | 400 | 0.5% | 402 | 2 | 0.4925% | 2.0099 | 0.00056 | 0.0045 | 0.825 | 0.2% | 0.82665 | 120 | 0.1% | 120.12 | 1000000 | -0.1% | 999000 | 1000000 | 0.1% | 1001000 | 0.15921 | -0.15927 | 0.15977 | -0.15871 | 0.32112 | -0.31898 | 0.32562 | -0.31448 | 1.9192 | 1.39 | 2381 | 0.26829 | 1724 | -0.26104 | 92.4368 | -89.9385 | 165.0724 | 160.611 | 197.7087 | 191.3427 | -1.146% | -4.329%
200 | 200 | 68100 | -0.1% | 68031.9 | 68100 | 0.1% | 68168.1 | 400 | 0.5% | 402 | 400 | 0.5% | 402 | 2 | 0.4925% | 2.0099 | 0.00056 | 0.0045 | 0.825 | 0.2% | 0.82665 | 120 | 0.1% | 120.12 | 1000000 | -0.1% | 999000 | 1000000 | 0.1% | 1001000 | 0.15936 | -0.15927 | 0.15992 | -0.15871 | 0.32141 | -0.31898 | 0.32591 | -0.31448 | 1.9194 | 1.39 | 2381 | 0.26829 | 1724 | -0.26104 | 92.4368 | -89.9385 | 165.0724 | 160.611 | 197.7087 | 191.3427 | -1.146% | -4.329%
200 | 200 | 68100 | 0.1% | 68168.1 | 68100 | -0.1% | 68031.9 | 400 | 0.5% | 402 | 400 | 0.5% | 402 | 2 | 0.4925% | 2.0099 | 0.00056 | 0.0045 | 0.825 | 0.2% | 0.82665 | 120 | 0.1% | 120.12 | 1000000 | -0.1% | 999000 | 1000000 | 0.1% | 1001000 | 0.15921 | -0.15941 | 0.15977 | -0.15885 | 0.32112 | -0.31926 | 0.32562 | -0.31476 | 1.9192 | 1.3898 | 2381 | 0.26829 | 1724 | -0.26104 | 92.4368 | -89.9385 | 165.0724 | 160.611 | 197.7087 | 191.3427 | -1.146% | -4.329%
200 | 200 | 68100 | -0.1% | 68031.9 | 68100 | -0.1% | 68031.9 | 400 | 0.5% | 402 | 400 | 0.5% | 402 | 2 | 0.4925% | 2.0099 | 0.00056 | 0.0045 | 0.825 | 0.2% | 0.82665 | 120 | 0.1% | 120.12 | 1000000 | -0.1% | 999000 | 1000000 | 0.1% | 1001000 | 0.15936 | -0.15941 | 0.15992 | -0.15885 | 0.32141 | -0.31926 | 0.32591 | -0.31476 | 1.9194 | 1.3898 | 2381 | 0.26829 | 1724 | -0.26104 | 92.4368 | -89.9385 | 165.0724 | 160.611 | 197.7087 | 191.3427 | -1.146% | -4.329%
200 | 200 | 68100 | 0.1% | 68168.1 | 68100 | 0.1% | 68168.1 | 400 | -0.5% | 398 | 400 | 0.5% | 402 | 2 | 0.4925% | 2.0099 | 0.00056 | 0.0045 | 0.825 | 0.2% | 0.82665 | 120 | 0.1% | 120.12 | 1000000 | -0.1% | 999000 | 1000000 | 0.1% | 1001000 | 0.15763 | -0.15927 | 0.15819 | -0.15871 | 0.31794 | -0.31898 | 0.32244 | -0.31448 | 1.9165 | 1.39 | 2378 | 0.26587 | 1724 | -0.26104 | 91.604 | -89.9385 | 165.7041 | 162.6913 | 198.6155 | 194.3026 | -0.6923% | -2.849%
200 | 200 | 68100 | -0.1% | 68031.9 | 68100 | 0.1% | 68168.1 | 400 | -0.5% | 398 | 400 | 0.5% | 402 | 2 | 0.4925% | 2.0099 | 0.00056 | 0.0045 | 0.825 | 0.2% | 0.82665 | 120 | 0.1% | 120.12 | 1000000 | -0.1% | 999000 | 1000000 | 0.1% | 1001000 | 0.15777 | -0.15927 | 0.15833 | -0.15871 | 0.31822 | -0.31898 | 0.32272 | -0.31448 | 1.9168 | 1.39 | 2378 | 0.26587 | 1724 | -0.26104 | 91.604 | -89.9385 | 165.7041 | 162.6913 | 198.6155 | 194.3026 | -0.6923% | -2.849%
200 | 200 | 68100 | 0.1% | 68168.1 | 68100 | -0.1% | 68031.9 | 400 | -0.5% | 398 | 400 | 0.5% | 402 | 2 | 0.4925% | 2.0099 | 0.00056 | 0.0045 | 0.825 | 0.2% | 0.82665 | 120 | 0.1% | 120.12 | 1000000 | -0.1% | 999000 | 1000000 | 0.1% | 1001000 | 0.15763 | -0.15941 | 0.15819 | -0.15885 | 0.31794 | -0.31926 | 0.32244 | -0.31476 | 1.9165 | 1.3898 | 2378 | 0.26587 | 1724 | -0.26104 | 91.604 | -89.9385 | 165.7041 | 162.6913 | 198.6155 | 194.3026 | -0.6923% | -2.849%
200 | 200 | 68100 | -0.1% | 68031.9 | 68100 | -0.1% | 68031.9 | 400 | -0.5% | 398 | 400 | 0.5% | 402 | 2 | 0.4925% | 2.0099 | 0.00056 | 0.0045 | 0.825 | 0.2% | 0.82665 | 120 | 0.1% | 120.12 | 1000000 | -0.1% | 999000 | 1000000 | 0.1% | 1001000 | 0.15777 | -0.15941 | 0.15833 | -0.15885 | 0.31822 | -0.31926 | 0.32272 | -0.31476 | 1.9168 | 1.3898 | 2378 | 0.26587 | 1724 | -0.26104 | 91.604 | -89.9385 | 165.7041 | 162.6913 | 198.6155 | 194.3026 | -0.6923% | -2.849%
200 | 200 | 68100 | 0.1% | 68168.1 | 68100 | 0.1% | 68168.1 | 400 | 0.5% | 402 | 400 | -0.5% | 398 | 2 | 0.4925% | 2.0099 | 0.00056 | 0.0045 | 0.825 | 0.2% | 0.82665 | 120 | 0.1% | 120.12 | 1000000 | -0.1% | 999000 | 1000000 | 0.1% | 1001000 | 0.15921 | -0.15768 | 0.15977 | -0.15712 | 0.32112 | -0.31579 | 0.32562 | -0.31129 | 1.9192 | 1.3927 | 2381 | 0.26829 | 1728 | -0.25781 | 92.4368 | -88.8281 | 167.9886 | 161.4305 | 201.9066 | 192.5069 | 0.9533% | -3.747%
200 | 200 | 68100 | -0.1% | 68031.9 | 68100 | 0.1% | 68168.1 | 400 | 0.5% | 402 | 400 | -0.5% | 398 | 2 | 0.4925% | 2.0099 | 0.00056 | 0.0045 | 0.825 | 0.2% | 0.82665 | 120 | 0.1% | 120.12 | 1000000 | -0.1% | 999000 | 1000000 | 0.1% | 1001000 | 0.15936 | -0.15768 | 0.15992 | -0.15712 | 0.32141 | -0.31579 | 0.32591 | -0.31129 | 1.9194 | 1.3927 | 2381 | 0.26829 | 1728 | -0.25781 | 92.4368 | -88.8281 | 167.9886 | 161.4305 | 201.9066 | 192.5069 | 0.9533% | -3.747%
200 | 200 | 68100 | 0.1% | 68168.1 | 68100 | -0.1% | 68031.9 | 400 | 0.5% | 402 | 400 | -0.5% | 398 | 2 | 0.4925% | 2.0099 | 0.00056 | 0.0045 | 0.825 | 0.2% | 0.82665 | 120 | 0.1% | 120.12 | 1000000 | -0.1% | 999000 | 1000000 | 0.1% | 1001000 | 0.15921 | -0.15782 | 0.15977 | -0.15726 | 0.32112 | -0.31607 | 0.32562 | -0.31157 | 1.9192 | 1.3924 | 2381 | 0.26829 | 1727 | -0.25862 | 92.4368 | -89.1057 | 167.2527 | 161.2256 | 200.8445 | 192.2157 | 0.4222% | -3.892%
200 | 200 | 68100 | -0.1% | 68031.9 | 68100 | -0.1% | 68031.9 | 400 | 0.5% | 402 | 400 | -0.5% | 398 | 2 | 0.4925% | 2.0099 | 0.00056 | 0.0045 | 0.825 | 0.2% | 0.82665 | 120 | 0.1% | 120.12 | 1000000 | -0.1% | 999000 | 1000000 | 0.1% | 1001000 | 0.15936 | -0.15782 | 0.15992 | -0.15726 | 0.32141 | -0.31607 | 0.32591 | -0.31157 | 1.9194 | 1.3924 | 2381 | 0.26829 | 1727 | -0.25862 | 92.4368 | -89.1057 | 167.2527 | 161.2256 | 200.8445 | 192.2157 | 0.4222% | -3.892%
200 | 200 | 68100 | 0.1% | 68168.1 | 68100 | 0.1% | 68168.1 | 400 | -0.5% | 398 | 400 | -0.5% | 398 | 2 | 0.4925% | 2.0099 | 0.00056 | 0.0045 | 0.825 | 0.2% | 0.82665 | 120 | 0.1% | 120.12 | 1000000 | -0.1% | 999000 | 1000000 | 0.1% | 1001000 | 0.15763 | -0.15768 | 0.15819 | -0.15712 | 0.31794 | -0.31579 | 0.32244 | -0.31129 | 1.9165 | 1.3927 | 2378 | 0.26587 | 1728 | -0.25781 | 91.604 | -88.8281 | 168.6281 | 163.5182 | 202.8312 | 195.4832 | 1.416% | -2.258%
200 | 200 | 68100 | -0.1% | 68031.9 | 68100 | 0.1% | 68168.1 | 400 | -0.5% | 398 | 400 | -0.5% | 398 | 2 | 0.4925% | 2.0099 | 0.00056 | 0.0045 | 0.825 | 0.2% | 0.82665 | 120 | 0.1% | 120.12 | 1000000 | -0.1% | 999000 | 1000000 | 0.1% | 1001000 | 0.15777 | -0.15768 | 0.15833 | -0.15712 | 0.31822 | -0.31579 | 0.32272 | -0.31129 | 1.9168 | 1.3927 | 2378 | 0.26587 | 1728 | -0.25781 | 91.604 | -88.8281 | 168.6281 | 163.5182 | 202.8312 | 195.4832 | 1.416% | -2.258%
200 | 200 | 68100 | 0.1% | 68168.1 | 68100 | -0.1% | 68031.9 | 400 | -0.5% | 398 | 400 | -0.5% | 398 | 2 | 0.4925% | 2.0099 | 0.00056 | 0.0045 | 0.825 | 0.2% | 0.82665 | 120 | 0.1% | 120.12 | 1000000 | -0.1% | 999000 | 1000000 | 0.1% | 1001000 | 0.15763 | -0.15782 | 0.15819 | -0.15726 | 0.31794 | -0.31607 | 0.32244 | -0.31157 | 1.9165 | 1.3924 | 2378 | 0.26587 | 1727 | -0.25862 | 91.604 | -89.1057 | 167.8903 | 163.3115 | 201.7646 | 195.1879 | 0.8823% | -2.406%
200 | 200 | 68100 | -0.1% | 68031.9 | 68100 | -0.1% | 68031.9 | 400 | -0.5% | 398 | 400 | -0.5% | 398 | 2 | 0.4925% | 2.0099 | 0.00056 | 0.0045 | 0.825 | 0.2% | 0.82665 | 120 | 0.1% | 120.12 | 1000000 | -0.1% | 999000 | 1000000 | 0.1% | 1001000 | 0.15777 | -0.15782 | 0.15833 | -0.15726 | 0.31822 | -0.31607 | 0.32272 | -0.31157 | 1.9168 | 1.3924 | 2378 | 0.26587 | 1727 | -0.25862 | 91.604 | -89.1057 | 167.8903 | 163.3115 | 201.7646 | 195.1879 | 0.8823% | -2.406%
200 | 200 | 68100 | 0.1% | 68168.1 | 68100 | 0.1% | 68168.1 | 400 | 0.5% | 402 | 400 | 0.5% | 402 | 2 | 0.4925% | 2.0099 | 0.00056 | 0.0045 | 0.825 | 0.2% | 0.82665 | 120 | 0.1% | 120.12 | 1000000 | -0.1% | 999000 | 1000000 | 0.1% | 1001000 | 0.15921 | -0.15927 | 0.15977 | -0.15871 | 0.32112 | -0.31898 | 0.32562 | -0.31448 | 1.9192 | 1.39 | 2381 | 0.26829 | 1724 | -0.26104 | 92.4368 | -89.9385 | 165.0724 | 160.611 | 197.7087 | 191.3427 | -1.146% | -4.329%
200 | 200 | 68100 | -0.1% | 68031.9 | 68100 | 0.1% | 68168.1 | 400 | 0.5% | 402 | 400 | 0.5% | 402 | 2 | 0.4925% | 2.0099 | 0.00056 | 0.0045 | 0.825 | 0.2% | 0.82665 | 120 | 0.1% | 120.12 | 1000000 | -0.1% | 999000 | 1000000 | 0.1% | 1001000 | 0.15936 | -0.15927 | 0.15992 | -0.15871 | 0.32141 | -0.31898 | 0.32591 | -0.31448 | 1.9194 | 1.39 | 2381 | 0.26829 | 1724 | -0.26104 | 92.4368 | -89.9385 | 165.0724 | 160.611 | 197.7087 | 191.3427 | -1.146% | -4.329%
200 | 200 | 68100 | 0.1% | 68168.1 | 68100 | -0.1% | 68031.9 | 400 | 0.5% | 402 | 400 | 0.5% | 402 | 2 | 0.4925% | 2.0099 | 0.00056 | 0.0045 | 0.825 | 0.2% | 0.82665 | 120 | 0.1% | 120.12 | 1000000 | -0.1% | 999000 | 1000000 | 0.1% | 1001000 | 0.15921 | -0.15941 | 0.15977 | -0.15885 | 0.32112 | -0.31926 | 0.32562 | -0.31476 | 1.9192 | 1.3898 | 2381 | 0.26829 | 1724 | -0.26104 | 92.4368 | -89.9385 | 165.0724 | 160.611 | 197.7087 | 191.3427 | -1.146% | -4.329%
200 | 200 | 68100 | -0.1% | 68031.9 | 68100 | -0.1% | 68031.9 | 400 | 0.5% | 402 | 400 | 0.5% | 402 | 2 | 0.4925% | 2.0099 | 0.00056 | 0.0045 | 0.825 | 0.2% | 0.82665 | 120 | 0.1% | 120.12 | 1000000 | -0.1% | 999000 | 1000000 | 0.1% | 1001000 | 0.15936 | -0.15941 | 0.15992 | -0.15885 | 0.32141 | -0.31926 | 0.32591 | -0.31476 | 1.9194 | 1.3898 | 2381 | 0.26829 | 1724 | -0.26104 | 92.4368 | -89.9385 | 165.0724 | 160.611 | 197.7087 | 191.3427 | -1.146% | -4.329%
200 | 200 | 68100 | 0.1% | 68168.1 | 68100 | 0.1% | 68168.1 | 400 | -0.5% | 398 | 400 | 0.5% | 402 | 2 | 0.4925% | 2.0099 | 0.00056 | 0.0045 | 0.825 | 0.2% | 0.82665 | 120 | 0.1% | 120.12 | 1000000 | -0.1% | 999000 | 1000000 | 0.1% | 1001000 | 0.15763 | -0.15927 | 0.15819 | -0.15871 | 0.31794 | -0.31898 | 0.32244 | -0.31448 | 1.9165 | 1.39 | 2378 | 0.26587 | 1724 | -0.26104 | 91.604 | -89.9385 | 165.7041 | 162.6913 | 198.6155 | 194.3026 | -0.6923% | -2.849%
200 | 200 | 68100 | -0.1% | 68031.9 | 68100 | 0.1% | 68168.1 | 400 | -0.5% | 398 | 400 | 0.5% | 402 | 2 | 0.4925% | 2.0099 | 0.00056 | 0.0045 | 0.825 | 0.2% | 0.82665 | 120 | 0.1% | 120.12 | 1000000 | -0.1% | 999000 | 1000000 | 0.1% | 1001000 | 0.15777 | -0.15927 | 0.15833 | -0.15871 | 0.31822 | -0.31898 | 0.32272 | -0.31448 | 1.9168 | 1.39 | 2378 | 0.26587 | 1724 | -0.26104 | 91.604 | -89.9385 | 165.7041 | 162.6913 | 198.6155 | 194.3026 | -0.6923% | -2.849%
200 | 200 | 68100 | 0.1% | 68168.1 | 68100 | -0.1% | 68031.9 | 400 | -0.5% | 398 | 400 | 0.5% | 402 | 2 | 0.4925% | 2.0099 | 0.00056 | 0.0045 | 0.825 | 0.2% | 0.82665 | 120 | 0.1% | 120.12 | 1000000 | -0.1% | 999000 | 1000000 | 0.1% | 1001000 | 0.15763 | -0.15941 | 0.15819 | -0.15885 | 0.31794 | -0.31926 | 0.32244 | -0.31476 | 1.9165 | 1.3898 | 2378 | 0.26587 | 1724 | -0.26104 | 91.604 | -89.9385 | 165.7041 | 162.6913 | 198.6155 | 194.3026 | -0.6923% | -2.849%
200 | 200 | 68100 | -0.1% | 68031.9 | 68100 | -0.1% | 68031.9 | 400 | -0.5% | 398 | 400 | 0.5% | 402 | 2 | 0.4925% | 2.0099 | 0.00056 | 0.0045 | 0.825 | 0.2% | 0.82665 | 120 | 0.1% | 120.12 | 1000000 | -0.1% | 999000 | 1000000 | 0.1% | 1001000 | 0.15777 | -0.15941 | 0.15833 | -0.15885 | 0.31822 | -0.31926 | 0.32272 | -0.31476 | 1.9168 | 1.3898 | 2378 | 0.26587 | 1724 | -0.26104 | 91.604 | -89.9385 | 165.7041 | 162.6913 | 198.6155 | 194.3026 | -0.6923% | -2.849%
200 | 200 | 68100 | 0.1% | 68168.1 | 68100 | 0.1% | 68168.1 | 400 | 0.5% | 402 | 400 | -0.5% | 398 | 2 | 0.4925% | 2.0099 | 0.00056 | 0.0045 | 0.825 | 0.2% | 0.82665 | 120 | 0.1% | 120.12 | 1000000 | -0.1% | 999000 | 1000000 | 0.1% | 1001000 | 0.15921 | -0.15768 | 0.15977 | -0.15712 | 0.32112 | -0.31579 | 0.32562 | -0.31129 | 1.9192 | 1.3927 | 2381 | 0.26829 | 1728 | -0.25781 | 92.4368 | -88.8281 | 167.9886 | 161.4305 | 201.9066 | 192.5069 | 0.9533% | -3.747%
200 | 200 | 68100 | -0.1% | 68031.9 | 68100 | 0.1% | 68168.1 | 400 | 0.5% | 402 | 400 | -0.5% | 398 | 2 | 0.4925% | 2.0099 | 0.00056 | 0.0045 | 0.825 | 0.2% | 0.82665 | 120 | 0.1% | 120.12 | 1000000 | -0.1% | 999000 | 1000000 | 0.1% | 1001000 | 0.15936 | -0.15768 | 0.15992 | -0.15712 | 0.32141 | -0.31579 | 0.32591 | -0.31129 | 1.9194 | 1.3927 | 2381 | 0.26829 | 1728 | -0.25781 | 92.4368 | -88.8281 | 167.9886 | 161.4305 | 201.9066 | 192.5069 | 0.9533% | -3.747%
200 | 200 | 68100 | 0.1% | 68168.1 | 68100 | -0.1% | 68031.9 | 400 | 0.5% | 402 | 400 | -0.5% | 398 | 2 | 0.4925% | 2.0099 | 0.00056 | 0.0045 | 0.825 | 0.2% | 0.82665 | 120 | 0.1% | 120.12 | 1000000 | -0.1% | 999000 | 1000000 | 0.1% | 1001000 | 0.15921 | -0.15782 | 0.15977 | -0.15726 | 0.32112 | -0.31607 | 0.32562 | -0.31157 | 1.9192 | 1.3924 | 2381 | 0.26829 | 1727 | -0.25862 | 92.4368 | -89.1057 | 167.2527 | 161.2256 | 200.8445 | 192.2157 | 0.4222% | -3.892%
200 | 200 | 68100 | -0.1% | 68031.9 | 68100 | -0.1% | 68031.9 | 400 | 0.5% | 402 | 400 | -0.5% | 398 | 2 | 0.4925% | 2.0099 | 0.00056 | 0.0045 | 0.825 | 0.2% | 0.82665 | 120 | 0.1% | 120.12 | 1000000 | -0.1% | 999000 | 1000000 | 0.1% | 1001000 | 0.15936 | -0.15782 | 0.15992 | -0.15726 | 0.32141 | -0.31607 | 0.32591 | -0.31157 | 1.9194 | 1.3924 | 2381 | 0.26829 | 1727 | -0.25862 | 92.4368 | -89.1057 | 167.2527 | 161.2256 | 200.8445 | 192.2157 | 0.4222% | -3.892%
200 | 200 | 68100 | 0.1% | 68168.1 | 68100 | 0.1% | 68168.1 | 400 | -0.5% | 398 | 400 | -0.5% | 398 | 2 | 0.4925% | 2.0099 | 0.00056 | 0.0045 | 0.825 | 0.2% | 0.82665 | 120 | 0.1% | 120.12 | 1000000 | -0.1% | 999000 | 1000000 | 0.1% | 1001000 | 0.15763 | -0.15768 | 0.15819 | -0.15712 | 0.31794 | -0.31579 | 0.32244 | -0.31129 | 1.9165 | 1.3927 | 2378 | 0.26587 | 1728 | -0.25781 | 91.604 | -88.8281 | 168.6281 | 163.5182 | 202.8312 | 195.4832 | 1.416% | -2.258%
200 | 200 | 68100 | -0.1% | 68031.9 | 68100 | 0.1% | 68168.1 | 400 | -0.5% | 398 | 400 | -0.5% | 398 | 2 | 0.4925% | 2.0099 | 0.00056 | 0.0045 | 0.825 | 0.2% | 0.82665 | 120 | 0.1% | 120.12 | 1000000 | -0.1% | 999000 | 1000000 | 0.1% | 1001000 | 0.15777 | -0.15768 | 0.15833 | -0.15712 | 0.31822 | -0.31579 | 0.32272 | -0.31129 | 1.9168 | 1.3927 | 2378 | 0.26587 | 1728 | -0.25781 | 91.604 | -88.8281 | 168.6281 | 163.5182 | 202.8312 | 195.4832 | 1.416% | -2.258%
200 | 200 | 68100 | 0.1% | 68168.1 | 68100 | -0.1% | 68031.9 | 400 | -0.5% | 398 | 400 | -0.5% | 398 | 2 | 0.4925% | 2.0099 | 0.00056 | 0.0045 | 0.825 | 0.2% | 0.82665 | 120 | 0.1% | 120.12 | 1000000 | -0.1% | 999000 | 1000000 | 0.1% | 1001000 | 0.15763 | -0.15782 | 0.15819 | -0.15726 | 0.31794 | -0.31607 | 0.32244 | -0.31157 | 1.9165 | 1.3924 | 2378 | 0.26587 | 1727 | -0.25862 | 91.604 | -89.1057 | 167.8903 | 163.3115 | 201.7646 | 195.1879 | 0.8823% | -2.406%
200 | 200 | 68100 | -0.1% | 68031.9 | 68100 | -0.1% | 68031.9 | 400 | -0.5% | 398 | 400 | -0.5% | 398 | 2 | 0.4925% | 2.0099 | 0.00056 | 0.0045 | 0.825 | 0.2% | 0.82665 | 120 | 0.1% | 120.12 | 1000000 | -0.1% | 999000 | 1000000 | 0.1% | 1001000 | 0.15777 | -0.15782 | 0.15833 | -0.15726 | 0.31822 | -0.31607 | 0.32272 | -0.31157 | 1.9168 | 1.3924 | 2378 | 0.26587 | 1727 | -0.25862 | 91.604 | -89.1057 | 167.8903 | 163.3115 | 201.7646 | 195.1879 | 0.8823% | -2.406%
200 | 200 | 68100 | 0.1% | 68168.1 | 68100 | 0.1% | 68168.1 | 400 | 0.5% | 402 | 400 | 0.5% | 402 | 2 | 0.4925% | 2.0099 | -0.00056 | 0.0045 | 0.825 | 0.2% | 0.82665 | 120 | 0.1% | 120.12 | 1000000 | -0.1% | 999000 | 1000000 | 0.1% | 1001000 | 0.15921 | -0.15927 | 0.15865 | -0.15983 | 0.31887 | -0.32123 | 0.32337 | -0.31673 | 1.9173 | 1.3882 | 2379 | 0.26667 | 1722 | -0.26265 | 91.8816 | -90.4937 | 164.0597 | 161.5815 | 196.2577 | 192.7217 | -1.871% | -3.639%
200 | 200 | 68100 | -0.1% | 68031.9 | 68100 | 0.1% | 68168.1 | 400 | 0.5% | 402 | 400 | 0.5% | 402 | 2 | 0.4925% | 2.0099 | -0.00056 | 0.0045 | 0.825 | 0.2% | 0.82665 | 120 | 0.1% | 120.12 | 1000000 | -0.1% | 999000 | 1000000 | 0.1% | 1001000 | 0.15936 | -0.15927 | 0.1588 | -0.15983 | 0.31916 | -0.32123 | 0.32366 | -0.31673 | 1.9176 | 1.3882 | 2379 | 0.26667 | 1722 | -0.26265 | 91.8816 | -90.4937 | 164.0597 | 161.5815 | 196.2577 | 192.7217 | -1.871% | -3.639%
200 | 200 | 68100 | 0.1% | 68168.1 | 68100 | -0.1% | 68031.9 | 400 | 0.5% | 402 | 400 | 0.5% | 402 | 2 | 0.4925% | 2.0099 | -0.00056 | 0.0045 | 0.825 | 0.2% | 0.82665 | 120 | 0.1% | 120.12 | 1000000 | -0.1% | 999000 | 1000000 | 0.1% | 1001000 | 0.15921 | -0.15941 | 0.15865 | -0.15997 | 0.31887 | -0.32151 | 0.32337 | -0.31701 | 1.9173 | 1.3879 | 2379 | 0.26667 | 1722 | -0.26265 | 91.8816 | -90.4937 | 164.0597 | 161.5815 | 196.2577 | 192.7217 | -1.871% | -3.639%
200 | 200 | 68100 | -0.1% | 68031.9 | 68100 | -0.1% | 68031.9 | 400 | 0.5% | 402 | 400 | 0.5% | 402 | 2 | 0.4925% | 2.0099 | -0.00056 | 0.0045 | 0.825 | 0.2% | 0.82665 | 120 | 0.1% | 120.12 | 1000000 | -0.1% | 999000 | 1000000 | 0.1% | 1001000 | 0.15936 | -0.15941 | 0.1588 | -0.15997 | 0.31916 | -0.32151 | 0.32366 | -0.31701 | 1.9176 | 1.3879 | 2379 | 0.26667 | 1722 | -0.26265 | 91.8816 | -90.4937 | 164.0597 | 161.5815 | 196.2577 | 192.7217 | -1.871% | -3.639%
200 | 200 | 68100 | 0.1% | 68168.1 | 68100 | 0.1% | 68168.1 | 400 | -0.5% | 398 | 400 | 0.5% | 402 | 2 | 0.4925% | 2.0099 | -0.00056 | 0.0045 | 0.825 | 0.2% | 0.82665 | 120 | 0.1% | 120.12 | 1000000 | -0.1% | 999000 | 1000000 | 0.1% | 1001000 | 0.15763 | -0.15927 | 0.15707 | -0.15983 | 0.31568 | -0.32123 | 0.32018 | -0.31673 | 1.9147 | 1.3882 | 2375 | 0.26345 | 1722 | -0.26265 | 90.7712 | -90.4937 | 164.8967 | 164.3925 | 197.4567 | 196.7341 | -1.272% | -1.633%
200 | 200 | 68100 | -0.1% | 68031.9 | 68100 | 0.1% | 68168.1 | 400 | -0.5% | 398 | 400 | 0.5% | 402 | 2 | 0.4925% | 2.0099 | -0.00056 | 0.0045 | 0.825 | 0.2% | 0.82665 | 120 | 0.1% | 120.12 | 1000000 | -0.1% | 999000 | 1000000 | 0.1% | 1001000 | 0.15777 | -0.15927 | 0.15721 | -0.15983 | 0.31597 | -0.32123 | 0.32047 | -0.31673 | 1.9149 | 1.3882 | 2376 | 0.26426 | 1722 | -0.26265 | 91.0488 | -90.4937 | 164.6875 | 163.6833 | 197.1567 | 195.7193 | -1.422% | -2.14%
200 | 200 | 68100 | 0.1% | 68168.1 | 68100 | -0.1% | 68031.9 | 400 | -0.5% | 398 | 400 | 0.5% | 402 | 2 | 0.4925% | 2.0099 | -0.00056 | 0.0045 | 0.825 | 0.2% | 0.82665 | 120 | 0.1% | 120.12 | 1000000 | -0.1% | 999000 | 1000000 | 0.1% | 1001000 | 0.15763 | -0.15941 | 0.15707 | -0.15997 | 0.31568 | -0.32151 | 0.32018 | -0.31701 | 1.9147 | 1.3879 | 2375 | 0.26345 | 1722 | -0.26265 | 90.7712 | -90.4937 | 164.8967 | 164.3925 | 197.4567 | 196.7341 | -1.272% | -1.633%
200 | 200 | 68100 | -0.1% | 68031.9 | 68100 | -0.1% | 68031.9 | 400 | -0.5% | 398 | 400 | 0.5% | 402 | 2 | 0.4925% | 2.0099 | -0.00056 | 0.0045 | 0.825 | 0.2% | 0.82665 | 120 | 0.1% | 120.12 | 1000000 | -0.1% | 999000 | 1000000 | 0.1% | 1001000 | 0.15777 | -0.15941 | 0.15721 | -0.15997 | 0.31597 | -0.32151 | 0.32047 | -0.31701 | 1.9149 | 1.3879 | 2376 | 0.26426 | 1722 | -0.26265 | 91.0488 | -90.4937 | 164.6875 | 163.6833 | 197.1567 | 195.7193 | -1.422% | -2.14%
200 | 200 | 68100 | 0.1% | 68168.1 | 68100 | 0.1% | 68168.1 | 400 | 0.5% | 402 | 400 | -0.5% | 398 | 2 | 0.4925% | 2.0099 | -0.00056 | 0.0045 | 0.825 | 0.2% | 0.82665 | 120 | 0.1% | 120.12 | 1000000 | -0.1% | 999000 | 1000000 | 0.1% | 1001000 | 0.15921 | -0.15768 | 0.15865 | -0.15824 | 0.31887 | -0.31804 | 0.32337 | -0.31354 | 1.9173 | 1.3908 | 2379 | 0.26667 | 1725 | -0.26023 | 91.8816 | -89.6609 | 166.2171 | 162.1998 | 199.353 | 193.6019 | -0.3235% | -3.199%
200 | 200 | 68100 | -0.1% | 68031.9 | 68100 | 0.1% | 68168.1 | 400 | 0.5% | 402 | 400 | -0.5% | 398 | 2 | 0.4925% | 2.0099 | -0.00056 | 0.0045 | 0.825 | 0.2% | 0.82665 | 120 | 0.1% | 120.12 | 1000000 | -0.1% | 999000 | 1000000 | 0.1% | 1001000 | 0.15936 | -0.15768 | 0.1588 | -0.15824 | 0.31916 | -0.31804 | 0.32366 | -0.31354 | 1.9176 | 1.3908 | 2379 | 0.26667 | 1725 | -0.26023 | 91.8816 | -89.6609 | 166.2171 | 162.1998 | 199.353 | 193.6019 | -0.3235% | -3.199%
200 | 200 | 68100 | 0.1% | 68168.1 | 68100 | -0.1% | 68031.9 | 400 | 0.5% | 402 | 400 | -0.5% | 398 | 2 | 0.4925% | 2.0099 | -0.00056 | 0.0045 | 0.825 | 0.2% | 0.82665 | 120 | 0.1% | 120.12 | 1000000 | -0.1% | 999000 | 1000000 | 0.1% | 1001000 | 0.15921 | -0.15782 | 0.15865 | -0.15838 | 0.31887 | -0.31833 | 0.32337 | -0.31383 | 1.9173 | 1.3906 | 2379 | 0.26667 | 1725 | -0.26023 | 91.8816 | -89.6609 | 166.2171 | 162.1998 | 199.353 | 193.6019 | -0.3235% | -3.199%
200 | 200 | 68100 | -0.1% | 68031.9 | 68100 | -0.1% | 68031.9 | 400 | 0.5% | 402 | 400 | -0.5% | 398 | 2 | 0.4925% | 2.0099 | -0.00056 | 0.0045 | 0.825 | 0.2% | 0.82665 | 120 | 0.1% | 120.12 | 1000000 | -0.1% | 999000 | 1000000 | 0.1% | 1001000 | 0.15936 | -0.15782 | 0.1588 | -0.15838 | 0.31916 | -0.31833 | 0.32366 | -0.31383 | 1.9176 | 1.3906 | 2379 | 0.26667 | 1725 | -0.26023 | 91.8816 | -89.6609 | 166.2171 | 162.1998 | 199.353 | 193.6019 | -0.3235% | -3.199%
200 | 200 | 68100 | 0.1% | 68168.1 | 68100 | 0.1% | 68168.1 | 400 | -0.5% | 398 | 400 | -0.5% | 398 | 2 | 0.4925% | 2.0099 | -0.00056 | 0.0045 | 0.825 | 0.2% | 0.82665 | 120 | 0.1% | 120.12 | 1000000 | -0.1% | 999000 | 1000000 | 0.1% | 1001000 | 0.15763 | -0.15768 | 0.15707 | -0.15824 | 0.31568 | -0.31804 | 0.32018 | -0.31354 | 1.9147 | 1.3908 | 2375 | 0.26345 | 1725 | -0.26023 | 90.7712 | -89.6609 | 167.0619 | 165.0183 | 200.5694 | 197.6311 | 0.2847% | -1.184%
200 | 200 | 68100 | -0.1% | 68031.9 | 68100 | 0.1% | 68168.1 | 400 | -0.5% | 398 | 400 | -0.5% | 398 | 2 | 0.4925% | 2.0099 | -0.00056 | 0.0045 | 0.825 | 0.2% | 0.82665 | 120 | 0.1% | 120.12 | 1000000 | -0.1% | 999000 | 1000000 | 0.1% | 1001000 | 0.15777 | -0.15768 | 0.15721 | -0.15824 | 0.31597 | -0.31804 | 0.32047 | -0.31354 | 1.9149 | 1.3908 | 2376 | 0.26426 | 1725 | -0.26023 | 91.0488 | -89.6609 | 166.8507 | 164.3073 | 200.2651 | 196.612 | 0.1325% | -1.694%
200 | 200 | 68100 | 0.1% | 68168.1 | 68100 | -0.1% | 68031.9 | 400 | -0.5% | 398 | 400 | -0.5% | 398 | 2 | 0.4925% | 2.0099 | -0.00056 | 0.0045 | 0.825 | 0.2% | 0.82665 | 120 | 0.1% | 120.12 | 1000000 | -0.1% | 999000 | 1000000 | 0.1% | 1001000 | 0.15763 | -0.15782 | 0.15707 | -0.15838 | 0.31568 | -0.31833 | 0.32018 | -0.31383 | 1.9147 | 1.3906 | 2375 | 0.26345 | 1725 | -0.26023 | 90.7712 | -89.6609 | 167.0619 | 165.0183 | 200.5694 | 197.6311 | 0.2847% | -1.184%
200 | 200 | 68100 | -0.1% | 68031.9 | 68100 | -0.1% | 68031.9 | 400 | -0.5% | 398 | 400 | -0.5% | 398 | 2 | 0.4925% | 2.0099 | -0.00056 | 0.0045 | 0.825 | 0.2% | 0.82665 | 120 | 0.1% | 120.12 | 1000000 | -0.1% | 999000 | 1000000 | 0.1% | 1001000 | 0.15777 | -0.15782 | 0.15721 | -0.15838 | 0.31597 | -0.31833 | 0.32047 | -0.31383 | 1.9149 | 1.3906 | 2376 | 0.26426 | 1725 | -0.26023 | 91.0488 | -89.6609 | 166.8507 | 164.3073 | 200.2651 | 196.612 | 0.1325% | -1.694%
200 | 200 | 68100 | 0.1% | 68168.1 | 68100 | 0.1% | 68168.1 | 400 | 0.5% | 402 | 400 | 0.5% | 402 | 2 | 0.4925% | 2.0099 | -0.00056 | 0.0045 | 0.825 | 0.2% | 0.82665 | 120 | 0.1% | 120.12 | 1000000 | -0.1% | 999000 | 1000000 | 0.1% | 1001000 | 0.15921 | -0.15927 | 0.15865 | -0.15983 | 0.31887 | -0.32123 | 0.32337 | -0.31673 | 1.9173 | 1.3882 | 2379 | 0.26667 | 1722 | -0.26265 | 91.8816 | -90.4937 | 164.0597 | 161.5815 | 196.2577 | 192.7217 | -1.871% | -3.639%
200 | 200 | 68100 | -0.1% | 68031.9 | 68100 | 0.1% | 68168.1 | 400 | 0.5% | 402 | 400 | 0.5% | 402 | 2 | 0.4925% | 2.0099 | -0.00056 | 0.0045 | 0.825 | 0.2% | 0.82665 | 120 | 0.1% | 120.12 | 1000000 | -0.1% | 999000 | 1000000 | 0.1% | 1001000 | 0.15936 | -0.15927 | 0.1588 | -0.15983 | 0.31916 | -0.32123 | 0.32366 | -0.31673 | 1.9176 | 1.3882 | 2379 | 0.26667 | 1722 | -0.26265 | 91.8816 | -90.4937 | 164.0597 | 161.5815 | 196.2577 | 192.7217 | -1.871% | -3.639%
200 | 200 | 68100 | 0.1% | 68168.1 | 68100 | -0.1% | 68031.9 | 400 | 0.5% | 402 | 400 | 0.5% | 402 | 2 | 0.4925% | 2.0099 | -0.00056 | 0.0045 | 0.825 | 0.2% | 0.82665 | 120 | 0.1% | 120.12 | 1000000 | -0.1% | 999000 | 1000000 | 0.1% | 1001000 | 0.15921 | -0.15941 | 0.15865 | -0.15997 | 0.31887 | -0.32151 | 0.32337 | -0.31701 | 1.9173 | 1.3879 | 2379 | 0.26667 | 1722 | -0.26265 | 91.8816 | -90.4937 | 164.0597 | 161.5815 | 196.2577 | 192.7217 | -1.871% | -3.639%
200 | 200 | 68100 | -0.1% | 68031.9 | 68100 | -0.1% | 68031.9 | 400 | 0.5% | 402 | 400 | 0.5% | 402 | 2 | 0.4925% | 2.0099 | -0.00056 | 0.0045 | 0.825 | 0.2% | 0.82665 | 120 | 0.1% | 120.12 | 1000000 | -0.1% | 999000 | 1000000 | 0.1% | 1001000 | 0.15936 | -0.15941 | 0.1588 | -0.15997 | 0.31916 | -0.32151 | 0.32366 | -0.31701 | 1.9176 | 1.3879 | 2379 | 0.26667 | 1722 | -0.26265 | 91.8816 | -90.4937 | 164.0597 | 161.5815 | 196.2577 | 192.7217 | -1.871% | -3.639%
200 | 200 | 68100 | 0.1% | 68168.1 | 68100 | 0.1% | 68168.1 | 400 | -0.5% | 398 | 400 | 0.5% | 402 | 2 | 0.4925% | 2.0099 | -0.00056 | 0.0045 | 0.825 | 0.2% | 0.82665 | 120 | 0.1% | 120.12 | 1000000 | -0.1% | 999000 | 1000000 | 0.1% | 1001000 | 0.15763 | -0.15927 | 0.15707 | -0.15983 | 0.31568 | -0.32123 | 0.32018 | -0.31673 | 1.9147 | 1.3882 | 2375 | 0.26345 | 1722 | -0.26265 | 90.7712 | -90.4937 | 164.8967 | 164.3925 | 197.4567 | 196.7341 | -1.272% | -1.633%
200 | 200 | 68100 | -0.1% | 68031.9 | 68100 | 0.1% | 68168.1 | 400 | -0.5% | 398 | 400 | 0.5% | 402 | 2 | 0.4925% | 2.0099 | -0.00056 | 0.0045 | 0.825 | 0.2% | 0.82665 | 120 | 0.1% | 120.12 | 1000000 | -0.1% | 999000 | 1000000 | 0.1% | 1001000 | 0.15777 | -0.15927 | 0.15721 | -0.15983 | 0.31597 | -0.32123 | 0.32047 | -0.31673 | 1.9149 | 1.3882 | 2376 | 0.26426 | 1722 | -0.26265 | 91.0488 | -90.4937 | 164.6875 | 163.6833 | 197.1567 | 195.7193 | -1.422% | -2.14%
200 | 200 | 68100 | 0.1% | 68168.1 | 68100 | -0.1% | 68031.9 | 400 | -0.5% | 398 | 400 | 0.5% | 402 | 2 | 0.4925% | 2.0099 | -0.00056 | 0.0045 | 0.825 | 0.2% | 0.82665 | 120 | 0.1% | 120.12 | 1000000 | -0.1% | 999000 | 1000000 | 0.1% | 1001000 | 0.15763 | -0.15941 | 0.15707 | -0.15997 | 0.31568 | -0.32151 | 0.32018 | -0.31701 | 1.9147 | 1.3879 | 2375 | 0.26345 | 1722 | -0.26265 | 90.7712 | -90.4937 | 164.8967 | 164.3925 | 197.4567 | 196.7341 | -1.272% | -1.633%
200 | 200 | 68100 | -0.1% | 68031.9 | 68100 | -0.1% | 68031.9 | 400 | -0.5% | 398 | 400 | 0.5% | 402 | 2 | 0.4925% | 2.0099 | -0.00056 | 0.0045 | 0.825 | 0.2% | 0.82665 | 120 | 0.1% | 120.12 | 1000000 | -0.1% | 999000 | 1000000 | 0.1% | 1001000 | 0.15777 | -0.15941 | 0.15721 | -0.15997 | 0.31597 | -0.32151 | 0.32047 | -0.31701 | 1.9149 | 1.3879 | 2376 | 0.26426 | 1722 | -0.26265 | 91.0488 | -90.4937 | 164.6875 | 163.6833 | 197.1567 | 195.7193 | -1.422% | -2.14%
200 | 200 | 68100 | 0.1% | 68168.1 | 68100 | 0.1% | 68168.1 | 400 | 0.5% | 402 | 400 | -0.5% | 398 | 2 | 0.4925% | 2.0099 | -0.00056 | 0.0045 | 0.825 | 0.2% | 0.82665 | 120 | 0.1% | 120.12 | 1000000 | -0.1% | 999000 | 1000000 | 0.1% | 1001000 | 0.15921 | -0.15768 | 0.15865 | -0.15824 | 0.31887 | -0.31804 | 0.32337 | -0.31354 | 1.9173 | 1.3908 | 2379 | 0.26667 | 1725 | -0.26023 | 91.8816 | -89.6609 | 166.2171 | 162.1998 | 199.353 | 193.6019 | -0.3235% | -3.199%
200 | 200 | 68100 | -0.1% | 68031.9 | 68100 | 0.1% | 68168.1 | 400 | 0.5% | 402 | 400 | -0.5% | 398 | 2 | 0.4925% | 2.0099 | -0.00056 | 0.0045 | 0.825 | 0.2% | 0.82665 | 120 | 0.1% | 120.12 | 1000000 | -0.1% | 999000 | 1000000 | 0.1% | 1001000 | 0.15936 | -0.15768 | 0.1588 | -0.15824 | 0.31916 | -0.31804 | 0.32366 | -0.31354 | 1.9176 | 1.3908 | 2379 | 0.26667 | 1725 | -0.26023 | 91.8816 | -89.6609 | 166.2171 | 162.1998 | 199.353 | 193.6019 | -0.3235% | -3.199%
200 | 200 | 68100 | 0.1% | 68168.1 | 68100 | -0.1% | 68031.9 | 400 | 0.5% | 402 | 400 | -0.5% | 398 | 2 | 0.4925% | 2.0099 | -0.00056 | 0.0045 | 0.825 | 0.2% | 0.82665 | 120 | 0.1% | 120.12 | 1000000 | -0.1% | 999000 | 1000000 | 0.1% | 1001000 | 0.15921 | -0.15782 | 0.15865 | -0.15838 | 0.31887 | -0.31833 | 0.32337 | -0.31383 | 1.9173 | 1.3906 | 2379 | 0.26667 | 1725 | -0.26023 | 91.8816 | -89.6609 | 166.2171 | 162.1998 | 199.353 | 193.6019 | -0.3235% | -3.199%
200 | 200 | 68100 | -0.1% | 68031.9 | 68100 | -0.1% | 68031.9 | 400 | 0.5% | 402 | 400 | -0.5% | 398 | 2 | 0.4925% | 2.0099 | -0.00056 | 0.0045 | 0.825 | 0.2% | 0.82665 | 120 | 0.1% | 120.12 | 1000000 | -0.1% | 999000 | 1000000 | 0.1% | 1001000 | 0.15936 | -0.15782 | 0.1588 | -0.15838 | 0.31916 | -0.31833 | 0.32366 | -0.31383 | 1.9176 | 1.3906 | 2379 | 0.26667 | 1725 | -0.26023 | 91.8816 | -89.6609 | 166.2171 | 162.1998 | 199.353 | 193.6019 | -0.3235% | -3.199%
200 | 200 | 68100 | 0.1% | 68168.1 | 68100 | 0.1% | 68168.1 | 400 | -0.5% | 398 | 400 | -0.5% | 398 | 2 | 0.4925% | 2.0099 | -0.00056 | 0.0045 | 0.825 | 0.2% | 0.82665 | 120 | 0.1% | 120.12 | 1000000 | -0.1% | 999000 | 1000000 | 0.1% | 1001000 | 0.15763 | -0.15768 | 0.15707 | -0.15824 | 0.31568 | -0.31804 | 0.32018 | -0.31354 | 1.9147 | 1.3908 | 2375 | 0.26345 | 1725 | -0.26023 | 90.7712 | -89.6609 | 167.0619 | 165.0183 | 200.5694 | 197.6311 | 0.2847% | -1.184%
200 | 200 | 68100 | -0.1% | 68031.9 | 68100 | 0.1% | 68168.1 | 400 | -0.5% | 398 | 400 | -0.5% | 398 | 2 | 0.4925% | 2.0099 | -0.00056 | 0.0045 | 0.825 | 0.2% | 0.82665 | 120 | 0.1% | 120.12 | 1000000 | -0.1% | 999000 | 1000000 | 0.1% | 1001000 | 0.15777 | -0.15768 | 0.15721 | -0.15824 | 0.31597 | -0.31804 | 0.32047 | -0.31354 | 1.9149 | 1.3908 | 2376 | 0.26426 | 1725 | -0.26023 | 91.0488 | -89.6609 | 166.8507 | 164.3073 | 200.2651 | 196.612 | 0.1325% | -1.694%
200 | 200 | 68100 | 0.1% | 68168.1 | 68100 | -0.1% | 68031.9 | 400 | -0.5% | 398 | 400 | -0.5% | 398 | 2 | 0.4925% | 2.0099 | -0.00056 | 0.0045 | 0.825 | 0.2% | 0.82665 | 120 | 0.1% | 120.12 | 1000000 | -0.1% | 999000 | 1000000 | 0.1% | 1001000 | 0.15763 | -0.15782 | 0.15707 | -0.15838 | 0.31568 | -0.31833 | 0.32018 | -0.31383 | 1.9147 | 1.3906 | 2375 | 0.26345 | 1725 | -0.26023 | 90.7712 | -89.6609 | 167.0619 | 165.0183 | 200.5694 | 197.6311 | 0.2847% | -1.184%
200 | 200 | 68100 | -0.1% | 68031.9 | 68100 | -0.1% | 68031.9 | 400 | -0.5% | 398 | 400 | -0.5% | 398 | 2 | 0.4925% | 2.0099 | -0.00056 | 0.0045 | 0.825 | 0.2% | 0.82665 | 120 | 0.1% | 120.12 | 1000000 | -0.1% | 999000 | 1000000 | 0.1% | 1001000 | 0.15777 | -0.15782 | 0.15721 | -0.15838 | 0.31597 | -0.31833 | 0.32047 | -0.31383 | 1.9149 | 1.3906 | 2376 | 0.26426 | 1725 | -0.26023 | 91.0488 | -89.6609 | 166.8507 | 164.3073 | 200.2651 | 196.612 | 0.1325% | -1.694%
200 | 200 | 68100 | 0.1% | 68168.1 | 68100 | 0.1% | 68168.1 | 400 | 0.5% | 402 | 400 | 0.5% | 402 | 2 | 0.4925% | 2.0099 | 0.00056 | -0.0045 | 0.825 | 0.2% | 0.82665 | 120 | 0.1% | 120.12 | 1000000 | -0.1% | 999000 | 1000000 | 0.1% | 1001000 | 0.15921 | -0.15927 | 0.15977 | -0.15871 | 0.32112 | -0.31898 | 0.31662 | -0.32348 | 1.9117 | 1.3826 | 2372 | 0.26104 | 1715 | -0.26829 | 89.9385 | -92.4368 | 160.611 | 165.0724 | 191.3427 | 197.7087 | -4.329% | -1.146%
200 | 200 | 68100 | -0.1% | 68031.9 | 68100 | 0.1% | 68168.1 | 400 | 0.5% | 402 | 400 | 0.5% | 402 | 2 | 0.4925% | 2.0099 | 0.00056 | -0.0045 | 0.825 | 0.2% | 0.82665 | 120 | 0.1% | 120.12 | 1000000 | -0.1% | 999000 | 1000000 | 0.1% | 1001000 | 0.15936 | -0.15927 | 0.15992 | -0.15871 | 0.32141 | -0.31898 | 0.31691 | -0.32348 | 1.912 | 1.3826 | 2372 | 0.26104 | 1715 | -0.26829 | 89.9385 | -92.4368 | 160.611 | 165.0724 | 191.3427 | 197.7087 | -4.329% | -1.146%
200 | 200 | 68100 | 0.1% | 68168.1 | 68100 | -0.1% | 68031.9 | 400 | 0.5% | 402 | 400 | 0.5% | 402 | 2 | 0.4925% | 2.0099 | 0.00056 | -0.0045 | 0.825 | 0.2% | 0.82665 | 120 | 0.1% | 120.12 | 1000000 | -0.1% | 999000 | 1000000 | 0.1% | 1001000 | 0.15921 | -0.15941 | 0.15977 | -0.15885 | 0.32112 | -0.31926 | 0.31662 | -0.32376 | 1.9117 | 1.3824 | 2372 | 0.26104 | 1715 | -0.26829 | 89.9385 | -92.4368 | 160.611 | 165.0724 | 191.3427 | 197.7087 | -4.329% | -1.146%
200 | 200 | 68100 | -0.1% | 68031.9 | 68100 | -0.1% | 68031.9 | 400 | 0.5% | 402 | 400 | 0.5% | 402 | 2 | 0.4925% | 2.0099 | 0.00056 | -0.0045 | 0.825 | 0.2% | 0.82665 | 120 | 0.1% | 120.12 | 1000000 | -0.1% | 999000 | 1000000 | 0.1% | 1001000 | 0.15936 | -0.15941 | 0.15992 | -0.15885 | 0.32141 | -0.31926 | 0.31691 | -0.32376 | 1.912 | 1.3824 | 2372 | 0.26104 | 1715 | -0.26829 | 89.9385 | -92.4368 | 160.611 | 165.0724 | 191.3427 | 197.7087 | -4.329% | -1.146%
200 | 200 | 68100 | 0.1% | 68168.1 | 68100 | 0.1% | 68168.1 | 400 | -0.5% | 398 | 400 | 0.5% | 402 | 2 | 0.4925% | 2.0099 | 0.00056 | -0.0045 | 0.825 | 0.2% | 0.82665 | 120 | 0.1% | 120.12 | 1000000 | -0.1% | 999000 | 1000000 | 0.1% | 1001000 | 0.15763 | -0.15927 | 0.15819 | -0.15871 | 0.31794 | -0.31898 | 0.31344 | -0.32348 | 1.9091 | 1.3826 | 2369 | 0.25862 | 1715 | -0.26829 | 89.1057 | -92.4368 | 161.2256 | 167.2527 | 192.2157 | 200.8445 | -3.892% | 0.4222%
200 | 200 | 68100 | -0.1% | 68031.9 | 68100 | 0.1% | 68168.1 | 400 | -0.5% | 398 | 400 | 0.5% | 402 | 2 | 0.4925% | 2.0099 | 0.00056 | -0.0045 | 0.825 | 0.2% | 0.82665 | 120 | 0.1% | 120.12 | 1000000 | -0.1% | 999000 | 1000000 | 0.1% | 1001000 | 0.15777 | -0.15927 | 0.15833 | -0.15871 | 0.31822 | -0.31898 | 0.31372 | -0.32348 | 1.9093 | 1.3826 | 2369 | 0.25862 | 1715 | -0.26829 | 89.1057 | -92.4368 | 161.2256 | 167.2527 | 192.2157 | 200.8445 | -3.892% | 0.4222%
200 | 200 | 68100 | 0.1% | 68168.1 | 68100 | -0.1% | 68031.9 | 400 | -0.5% | 398 | 400 | 0.5% | 402 | 2 | 0.4925% | 2.0099 | 0.00056 | -0.0045 | 0.825 | 0.2% | 0.82665 | 120 | 0.1% | 120.12 | 1000000 | -0.1% | 999000 | 1000000 | 0.1% | 1001000 | 0.15763 | -0.15941 | 0.15819 | -0.15885 | 0.31794 | -0.31926 | 0.31344 | -0.32376 | 1.9091 | 1.3824 | 2369 | 0.25862 | 1715 | -0.26829 | 89.1057 | -92.4368 | 161.2256 | 167.2527 | 192.2157 | 200.8445 | -3.892% | 0.4222%
200 | 200 | 68100 | -0.1% | 68031.9 | 68100 | -0.1% | 68031.9 | 400 | -0.5% | 398 | 400 | 0.5% | 402 | 2 | 0.4925% | 2.0099 | 0.00056 | -0.0045 | 0.825 | 0.2% | 0.82665 | 120 | 0.1% | 120.12 | 1000000 | -0.1% | 999000 | 1000000 | 0.1% | 1001000 | 0.15777 | -0.15941 | 0.15833 | -0.15885 | 0.31822 | -0.31926 | 0.31372 | -0.32376 | 1.9093 | 1.3824 | 2369 | 0.25862 | 1715 | -0.26829 | 89.1057 | -92.4368 | 161.2256 | 167.2527 | 192.2157 | 200.8445 | -3.892% | 0.4222%
200 | 200 | 68100 | 0.1% | 68168.1 | 68100 | 0.1% | 68168.1 | 400 | 0.5% | 402 | 400 | -0.5% | 398 | 2 | 0.4925% | 2.0099 | 0.00056 | -0.0045 | 0.825 | 0.2% | 0.82665 | 120 | 0.1% | 120.12 | 1000000 | -0.1% | 999000 | 1000000 | 0.1% | 1001000 | 0.15921 | -0.15768 | 0.15977 | -0.15712 | 0.32112 | -0.31579 | 0.31662 | -0.32029 | 1.9117 | 1.3852 | 2372 | 0.26104 | 1718 | -0.26587 | 89.9385 | -91.604 | 162.6913 | 165.7041 | 194.3026 | 198.6155 | -2.849% | -0.6923%
200 | 200 | 68100 | -0.1% | 68031.9 | 68100 | 0.1% | 68168.1 | 400 | 0.5% | 402 | 400 | -0.5% | 398 | 2 | 0.4925% | 2.0099 | 0.00056 | -0.0045 | 0.825 | 0.2% | 0.82665 | 120 | 0.1% | 120.12 | 1000000 | -0.1% | 999000 | 1000000 | 0.1% | 1001000 | 0.15936 | -0.15768 | 0.15992 | -0.15712 | 0.32141 | -0.31579 | 0.31691 | -0.32029 | 1.912 | 1.3852 | 2372 | 0.26104 | 1718 | -0.26587 | 89.9385 | -91.604 | 162.6913 | 165.7041 | 194.3026 | 198.6155 | -2.849% | -0.6923%
200 | 200 | 68100 | 0.1% | 68168.1 | 68100 | -0.1% | 68031.9 | 400 | 0.5% | 402 | 400 | -0.5% | 398 | 2 | 0.4925% | 2.0099 | 0.00056 | -0.0045 | 0.825 | 0.2% | 0.82665 | 120 | 0.1% | 120.12 | 1000000 | -0.1% | 999000 | 1000000 | 0.1% | 1001000 | 0.15921 | -0.15782 | 0.15977 | -0.15726 | 0.32112 | -0.31607 | 0.31662 | -0.32057 | 1.9117 | 1.385 | 2372 | 0.26104 | 1718 | -0.26587 | 89.9385 | -91.604 | 162.6913 | 165.7041 | 194.3026 | 198.6155 | -2.849% | -0.6923%
200 | 200 | 68100 | -0.1% | 68031.9 | 68100 | -0.1% | 68031.9 | 400 | 0.5% | 402 | 400 | -0.5% | 398 | 2 | 0.4925% | 2.0099 | 0.00056 | -0.0045 | 0.825 | 0.2% | 0.82665 | 120 | 0.1% | 120.12 | 1000000 | -0.1% | 999000 | 1000000 | 0.1% | 1001000 | 0.15936 | -0.15782 | 0.15992 | -0.15726 | 0.32141 | -0.31607 | 0.31691 | -0.32057 | 1.912 | 1.385 | 2372 | 0.26104 | 1718 | -0.26587 | 89.9385 | -91.604 | 162.6913 | 165.7041 | 194.3026 | 198.6155 | -2.849% | -0.6923%
200 | 200 | 68100 | 0.1% | 68168.1 | 68100 | 0.1% | 68168.1 | 400 | -0.5% | 398 | 400 | -0.5% | 398 | 2 | 0.4925% | 2.0099 | 0.00056 | -0.0045 | 0.825 | 0.2% | 0.82665 | 120 | 0.1% | 120.12 | 1000000 | -0.1% | 999000 | 1000000 | 0.1% | 1001000 | 0.15763 | -0.15768 | 0.15819 | -0.15712 | 0.31794 | -0.31579 | 0.31344 | -0.32029 | 1.9091 | 1.3852 | 2369 | 0.25862 | 1718 | -0.26587 | 89.1057 | -91.604 | 163.3115 | 167.8903 | 195.1879 | 201.7646 | -2.406% | 0.8823%
200 | 200 | 68100 | -0.1% | 68031.9 | 68100 | 0.1% | 68168.1 | 400 | -0.5% | 398 | 400 | -0.5% | 398 | 2 | 0.4925% | 2.0099 | 0.00056 | -0.0045 | 0.825 | 0.2% | 0.82665 | 120 | 0.1% | 120.12 | 1000000 | -0.1% | 999000 | 1000000 | 0.1% | 1001000 | 0.15777 | -0.15768 | 0.15833 | -0.15712 | 0.31822 | -0.31579 | 0.31372 | -0.32029 | 1.9093 | 1.3852 | 2369 | 0.25862 | 1718 | -0.26587 | 89.1057 | -91.604 | 163.3115 | 167.8903 | 195.1879 | 201.7646 | -2.406% | 0.8823%
200 | 200 | 68100 | 0.1% | 68168.1 | 68100 | -0.1% | 68031.9 | 400 | -0.5% | 398 | 400 | -0.5% | 398 | 2 | 0.4925% | 2.0099 | 0.00056 | -0.0045 | 0.825 | 0.2% | 0.82665 | 120 | 0.1% | 120.12 | 1000000 | -0.1% | 999000 | 1000000 | 0.1% | 1001000 | 0.15763 | -0.15782 | 0.15819 | -0.15726 | 0.31794 | -0.31607 | 0.31344 | -0.32057 | 1.9091 | 1.385 | 2369 | 0.25862 | 1718 | -0.26587 | 89.1057 | -91.604 | 163.3115 | 167.8903 | 195.1879 | 201.7646 | -2.406% | 0.8823%
200 | 200 | 68100 | -0.1% | 68031.9 | 68100 | -0.1% | 68031.9 | 400 | -0.5% | 398 | 400 | -0.5% | 398 | 2 | 0.4925% | 2.0099 | 0.00056 | -0.0045 | 0.825 | 0.2% | 0.82665 | 120 | 0.1% | 120.12 | 1000000 | -0.1% | 999000 | 1000000 | 0.1% | 1001000 | 0.15777 | -0.15782 | 0.15833 | -0.15726 | 0.31822 | -0.31607 | 0.31372 | -0.32057 | 1.9093 | 1.385 | 2369 | 0.25862 | 1718 | -0.26587 | 89.1057 | -91.604 | 163.3115 | 167.8903 | 195.1879 | 201.7646 | -2.406% | 0.8823%
200 | 200 | 68100 | 0.1% | 68168.1 | 68100 | 0.1% | 68168.1 | 400 | 0.5% | 402 | 400 | 0.5% | 402 | 2 | 0.4925% | 2.0099 | 0.00056 | -0.0045 | 0.825 | 0.2% | 0.82665 | 120 | 0.1% | 120.12 | 1000000 | -0.1% | 999000 | 1000000 | 0.1% | 1001000 | 0.15921 | -0.15927 | 0.15977 | -0.15871 | 0.32112 | -0.31898 | 0.31662 | -0.32348 | 1.9117 | 1.3826 | 2372 | 0.26104 | 1715 | -0.26829 | 89.9385 | -92.4368 | 160.611 | 165.0724 | 191.3427 | 197.7087 | -4.329% | -1.146%
200 | 200 | 68100 | -0.1% | 68031.9 | 68100 | 0.1% | 68168.1 | 400 | 0.5% | 402 | 400 | 0.5% | 402 | 2 | 0.4925% | 2.0099 | 0.00056 | -0.0045 | 0.825 | 0.2% | 0.82665 | 120 | 0.1% | 120.12 | 1000000 | -0.1% | 999000 | 1000000 | 0.1% | 1001000 | 0.15936 | -0.15927 | 0.15992 | -0.15871 | 0.32141 | -0.31898 | 0.31691 | -0.32348 | 1.912 | 1.3826 | 2372 | 0.26104 | 1715 | -0.26829 | 89.9385 | -92.4368 | 160.611 | 165.0724 | 191.3427 | 197.7087 | -4.329% | -1.146%
200 | 200 | 68100 | 0.1% | 68168.1 | 68100 | -0.1% | 68031.9 | 400 | 0.5% | 402 | 400 | 0.5% | 402 | 2 | 0.4925% | 2.0099 | 0.00056 | -0.0045 | 0.825 | 0.2% | 0.82665 | 120 | 0.1% | 120.12 | 1000000 | -0.1% | 999000 | 1000000 | 0.1% | 1001000 | 0.15921 | -0.15941 | 0.15977 | -0.15885 | 0.32112 | -0.31926 | 0.31662 | -0.32376 | 1.9117 | 1.3824 | 2372 | 0.26104 | 1715 | -0.26829 | 89.9385 | -92.4368 | 160.611 | 165.0724 | 191.3427 | 197.7087 | -4.329% | -1.146%
200 | 200 | 68100 | -0.1% | 68031.9 | 68100 | -0.1% | 68031.9 | 400 | 0.5% | 402 | 400 | 0.5% | 402 | 2 | 0.4925% | 2.0099 | 0.00056 | -0.0045 | 0.825 | 0.2% | 0.82665 | 120 | 0.1% | 120.12 | 1000000 | -0.1% | 999000 | 1000000 | 0.1% | 1001000 | 0.15936 | -0.15941 | 0.15992 | -0.15885 | 0.32141 | -0.31926 | 0.31691 | -0.32376 | 1.912 | 1.3824 | 2372 | 0.26104 | 1715 | -0.26829 | 89.9385 | -92.4368 | 160.611 | 165.0724 | 191.3427 | 197.7087 | -4.329% | -1.146%
200 | 200 | 68100 | 0.1% | 68168.1 | 68100 | 0.1% | 68168.1 | 400 | -0.5% | 398 | 400 | 0.5% | 402 | 2 | 0.4925% | 2.0099 | 0.00056 | -0.0045 | 0.825 | 0.2% | 0.82665 | 120 | 0.1% | 120.12 | 1000000 | -0.1% | 999000 | 1000000 | 0.1% | 1001000 | 0.15763 | -0.15927 | 0.15819 | -0.15871 | 0.31794 | -0.31898 | 0.31344 | -0.32348 | 1.9091 | 1.3826 | 2369 | 0.25862 | 1715 | -0.26829 | 89.1057 | -92.4368 | 161.2256 | 167.2527 | 192.2157 | 200.8445 | -3.892% | 0.4222%
200 | 200 | 68100 | -0.1% | 68031.9 | 68100 | 0.1% | 68168.1 | 400 | -0.5% | 398 | 400 | 0.5% | 402 | 2 | 0.4925% | 2.0099 | 0.00056 | -0.0045 | 0.825 | 0.2% | 0.82665 | 120 | 0.1% | 120.12 | 1000000 | -0.1% | 999000 | 1000000 | 0.1% | 1001000 | 0.15777 | -0.15927 | 0.15833 | -0.15871 | 0.31822 | -0.31898 | 0.31372 | -0.32348 | 1.9093 | 1.3826 | 2369 | 0.25862 | 1715 | -0.26829 | 89.1057 | -92.4368 | 161.2256 | 167.2527 | 192.2157 | 200.8445 | -3.892% | 0.4222%
200 | 200 | 68100 | 0.1% | 68168.1 | 68100 | -0.1% | 68031.9 | 400 | -0.5% | 398 | 400 | 0.5% | 402 | 2 | 0.4925% | 2.0099 | 0.00056 | -0.0045 | 0.825 | 0.2% | 0.82665 | 120 | 0.1% | 120.12 | 1000000 | -0.1% | 999000 | 1000000 | 0.1% | 1001000 | 0.15763 | -0.15941 | 0.15819 | -0.15885 | 0.31794 | -0.31926 | 0.31344 | -0.32376 | 1.9091 | 1.3824 | 2369 | 0.25862 | 1715 | -0.26829 | 89.1057 | -92.4368 | 161.2256 | 167.2527 | 192.2157 | 200.8445 | -3.892% | 0.4222%
200 | 200 | 68100 | -0.1% | 68031.9 | 68100 | -0.1% | 68031.9 | 400 | -0.5% | 398 | 400 | 0.5% | 402 | 2 | 0.4925% | 2.0099 | 0.00056 | -0.0045 | 0.825 | 0.2% | 0.82665 | 120 | 0.1% | 120.12 | 1000000 | -0.1% | 999000 | 1000000 | 0.1% | 1001000 | 0.15777 | -0.15941 | 0.15833 | -0.15885 | 0.31822 | -0.31926 | 0.31372 | -0.32376 | 1.9093 | 1.3824 | 2369 | 0.25862 | 1715 | -0.26829 | 89.1057 | -92.4368 | 161.2256 | 167.2527 | 192.2157 | 200.8445 | -3.892% | 0.4222%
200 | 200 | 68100 | 0.1% | 68168.1 | 68100 | 0.1% | 68168.1 | 400 | 0.5% | 402 | 400 | -0.5% | 398 | 2 | 0.4925% | 2.0099 | 0.00056 | -0.0045 | 0.825 | 0.2% | 0.82665 | 120 | 0.1% | 120.12 | 1000000 | -0.1% | 999000 | 1000000 | 0.1% | 1001000 | 0.15921 | -0.15768 | 0.15977 | -0.15712 | 0.32112 | -0.31579 | 0.31662 | -0.32029 | 1.9117 | 1.3852 | 2372 | 0.26104 | 1718 | -0.26587 | 89.9385 | -91.604 | 162.6913 | 165.7041 | 194.3026 | 198.6155 | -2.849% | -0.6923%
200 | 200 | 68100 | -0.1% | 68031.9 | 68100 | 0.1% | 68168.1 | 400 | 0.5% | 402 | 400 | -0.5% | 398 | 2 | 0.4925% | 2.0099 | 0.00056 | -0.0045 | 0.825 | 0.2% | 0.82665 | 120 | 0.1% | 120.12 | 1000000 | -0.1% | 999000 | 1000000 | 0.1% | 1001000 | 0.15936 | -0.15768 | 0.15992 | -0.15712 | 0.32141 | -0.31579 | 0.31691 | -0.32029 | 1.912 | 1.3852 | 2372 | 0.26104 | 1718 | -0.26587 | 89.9385 | -91.604 | 162.6913 | 165.7041 | 194.3026 | 198.6155 | -2.849% | -0.6923%
200 | 200 | 68100 | 0.1% | 68168.1 | 68100 | -0.1% | 68031.9 | 400 | 0.5% | 402 | 400 | -0.5% | 398 | 2 | 0.4925% | 2.0099 | 0.00056 | -0.0045 | 0.825 | 0.2% | 0.82665 | 120 | 0.1% | 120.12 | 1000000 | -0.1% | 999000 | 1000000 | 0.1% | 1001000 | 0.15921 | -0.15782 | 0.15977 | -0.15726 | 0.32112 | -0.31607 | 0.31662 | -0.32057 | 1.9117 | 1.385 | 2372 | 0.26104 | 1718 | -0.26587 | 89.9385 | -91.604 | 162.6913 | 165.7041 | 194.3026 | 198.6155 | -2.849% | -0.6923%
200 | 200 | 68100 | -0.1% | 68031.9 | 68100 | -0.1% | 68031.9 | 400 | 0.5% | 402 | 400 | -0.5% | 398 | 2 | 0.4925% | 2.0099 | 0.00056 | -0.0045 | 0.825 | 0.2% | 0.82665 | 120 | 0.1% | 120.12 | 1000000 | -0.1% | 999000 | 1000000 | 0.1% | 1001000 | 0.15936 | -0.15782 | 0.15992 | -0.15726 | 0.32141 | -0.31607 | 0.31691 | -0.32057 | 1.912 | 1.385 | 2372 | 0.26104 | 1718 | -0.26587 | 89.9385 | -91.604 | 162.6913 | 165.7041 | 194.3026 | 198.6155 | -2.849% | -0.6923%
200 | 200 | 68100 | 0.1% | 68168.1 | 68100 | 0.1% | 68168.1 | 400 | -0.5% | 398 | 400 | -0.5% | 398 | 2 | 0.4925% | 2.0099 | 0.00056 | -0.0045 | 0.825 | 0.2% | 0.82665 | 120 | 0.1% | 120.12 | 1000000 | -0.1% | 999000 | 1000000 | 0.1% | 1001000 | 0.15763 | -0.15768 | 0.15819 | -0.15712 | 0.31794 | -0.31579 | 0.31344 | -0.32029 | 1.9091 | 1.3852 | 2369 | 0.25862 | 1718 | -0.26587 | 89.1057 | -91.604 | 163.3115 | 167.8903 | 195.1879 | 201.7646 | -2.406% | 0.8823%
200 | 200 | 68100 | -0.1% | 68031.9 | 68100 | 0.1% | 68168.1 | 400 | -0.5% | 398 | 400 | -0.5% | 398 | 2 | 0.4925% | 2.0099 | 0.00056 | -0.0045 | 0.825 | 0.2% | 0.82665 | 120 | 0.1% | 120.12 | 1000000 | -0.1% | 999000 | 1000000 | 0.1% | 1001000 | 0.15777 | -0.15768 | 0.15833 | -0.15712 | 0.31822 | -0.31579 | 0.31372 | -0.32029 | 1.9093 | 1.3852 | 2369 | 0.25862 | 1718 | -0.26587 | 89.1057 | -91.604 | 163.3115 | 167.8903 | 195.1879 | 201.7646 | -2.406% | 0.8823%
200 | 200 | 68100 | 0.1% | 68168.1 | 68100 | -0.1% | 68031.9 | 400 | -0.5% | 398 | 400 | -0.5% | 398 | 2 | 0.4925% | 2.0099 | 0.00056 | -0.0045 | 0.825 | 0.2% | 0.82665 | 120 | 0.1% | 120.12 | 1000000 | -0.1% | 999000 | 1000000 | 0.1% | 1001000 | 0.15763 | -0.15782 | 0.15819 | -0.15726 | 0.31794 | -0.31607 | 0.31344 | -0.32057 | 1.9091 | 1.385 | 2369 | 0.25862 | 1718 | -0.26587 | 89.1057 | -91.604 | 163.3115 | 167.8903 | 195.1879 | 201.7646 | -2.406% | 0.8823%
200 | 200 | 68100 | -0.1% | 68031.9 | 68100 | -0.1% | 68031.9 | 400 | -0.5% | 398 | 400 | -0.5% | 398 | 2 | 0.4925% | 2.0099 | 0.00056 | -0.0045 | 0.825 | 0.2% | 0.82665 | 120 | 0.1% | 120.12 | 1000000 | -0.1% | 999000 | 1000000 | 0.1% | 1001000 | 0.15777 | -0.15782 | 0.15833 | -0.15726 | 0.31822 | -0.31607 | 0.31372 | -0.32057 | 1.9093 | 1.385 | 2369 | 0.25862 | 1718 | -0.26587 | 89.1057 | -91.604 | 163.3115 | 167.8903 | 195.1879 | 201.7646 | -2.406% | 0.8823%
200 | 200 | 68100 | 0.1% | 68168.1 | 68100 | 0.1% | 68168.1 | 400 | 0.5% | 402 | 400 | 0.5% | 402 | 2 | 0.4925% | 2.0099 | -0.00056 | -0.0045 | 0.825 | 0.2% | 0.82665 | 120 | 0.1% | 120.12 | 1000000 | -0.1% | 999000 | 1000000 | 0.1% | 1001000 | 0.15921 | -0.15927 | 0.15865 | -0.15983 | 0.31887 | -0.32123 | 0.31437 | -0.32573 | 1.9099 | 1.3807 | 2369 | 0.25862 | 1713 | -0.2699 | 89.1057 | -92.9919 | 159.8558 | 166.8277 | 190.2718 | 200.2319 | -4.864% | 0.1159%
200 | 200 | 68100 | -0.1% | 68031.9 | 68100 | 0.1% | 68168.1 | 400 | 0.5% | 402 | 400 | 0.5% | 402 | 2 | 0.4925% | 2.0099 | -0.00056 | -0.0045 | 0.825 | 0.2% | 0.82665 | 120 | 0.1% | 120.12 | 1000000 | -0.1% | 999000 | 1000000 | 0.1% | 1001000 | 0.15936 | -0.15927 | 0.1588 | -0.15983 | 0.31916 | -0.32123 | 0.31466 | -0.32573 | 1.9101 | 1.3807 | 2370 | 0.25942 | 1713 | -0.2699 | 89.3833 | -92.9919 | 159.6521 | 166.0977 | 189.9834 | 199.1812 | -5.008% | -0.4094%
200 | 200 | 68100 | 0.1% | 68168.1 | 68100 | -0.1% | 68031.9 | 400 | 0.5% | 402 | 400 | 0.5% | 402 | 2 | 0.4925% | 2.0099 | -0.00056 | -0.0045 | 0.825 | 0.2% | 0.82665 | 120 | 0.1% | 120.12 | 1000000 | -0.1% | 999000 | 1000000 | 0.1% | 1001000 | 0.15921 | -0.15941 | 0.15865 | -0.15997 | 0.31887 | -0.32151 | 0.31437 | -0.32601 | 1.9099 | 1.3805 | 2369 | 0.25862 | 1713 | -0.2699 | 89.1057 | -92.9919 | 159.8558 | 166.8277 | 190.2718 | 200.2319 | -4.864% | 0.1159%
200 | 200 | 68100 | -0.1% | 68031.9 | 68100 | -0.1% | 68031.9 | 400 | 0.5% | 402 | 400 | 0.5% | 402 | 2 | 0.4925% | 2.0099 | -0.00056 | -0.0045 | 0.825 | 0.2% | 0.82665 | 120 | 0.1% | 120.12 | 1000000 | -0.1% | 999000 | 1000000 | 0.1% | 1001000 | 0.15936 | -0.15941 | 0.1588 | -0.15997 | 0.31916 | -0.32151 | 0.31466 | -0.32601 | 1.9101 | 1.3805 | 2370 | 0.25942 | 1713 | -0.2699 | 89.3833 | -92.9919 | 159.6521 | 166.0977 | 189.9834 | 199.1812 | -5.008% | -0.4094%
200 | 200 | 68100 | 0.1% | 68168.1 | 68100 | 0.1% | 68168.1 | 400 | -0.5% | 398 | 400 | 0.5% | 402 | 2 | 0.4925% | 2.0099 | -0.00056 | -0.0045 | 0.825 | 0.2% | 0.82665 | 120 | 0.1% | 120.12 | 1000000 | -0.1% | 999000 | 1000000 | 0.1% | 1001000 | 0.15763 | -0.15927 | 0.15707 | -0.15983 | 0.31568 | -0.32123 | 0.31118 | -0.32573 | 1.9072 | 1.3807 | 2366 | 0.2562 | 1713 | -0.2699 | 88.2729 | -92.9919 | 160.4667 | 169.0451 | 191.138 | 203.4347 | -4.431% | 1.717%
200 | 200 | 68100 | -0.1% | 68031.9 | 68100 | 0.1% | 68168.1 | 400 | -0.5% | 398 | 400 | 0.5% | 402 | 2 | 0.4925% | 2.0099 | -0.00056 | -0.0045 | 0.825 | 0.2% | 0.82665 | 120 | 0.1% | 120.12 | 1000000 | -0.1% | 999000 | 1000000 | 0.1% | 1001000 | 0.15777 | -0.15927 | 0.15721 | -0.15983 | 0.31597 | -0.32123 | 0.31147 | -0.32573 | 1.9075 | 1.3807 | 2367 | 0.25701 | 1713 | -0.2699 | 88.5505 | -92.9919 | 160.263 | 168.3013 | 190.8491 | 202.3585 | -4.575% | 1.179%
200 | 200 | 68100 | 0.1% | 68168.1 | 68100 | -0.1% | 68031.9 | 400 | -0.5% | 398 | 400 | 0.5% | 402 | 2 | 0.4925% | 2.0099 | -0.00056 | -0.0045 | 0.825 | 0.2% | 0.82665 | 120 | 0.1% | 120.12 | 1000000 | -0.1% | 999000 | 1000000 | 0.1% | 1001000 | 0.15763 | -0.15941 | 0.15707 | -0.15997 | 0.31568 | -0.32151 | 0.31118 | -0.32601 | 1.9072 | 1.3805 | 2366 | 0.2562 | 1713 | -0.2699 | 88.2729 | -92.9919 | 160.4667 | 169.0451 | 191.138 | 203.4347 | -4.431% | 1.717%
200 | 200 | 68100 | -0.1% | 68031.9 | 68100 | -0.1% | 68031.9 | 400 | -0.5% | 398 | 400 | 0.5% | 402 | 2 | 0.4925% | 2.0099 | -0.00056 | -0.0045 | 0.825 | 0.2% | 0.82665 | 120 | 0.1% | 120.12 | 1000000 | -0.1% | 999000 | 1000000 | 0.1% | 1001000 | 0.15777 | -0.15941 | 0.15721 | -0.15997 | 0.31597 | -0.32151 | 0.31147 | -0.32601 | 1.9075 | 1.3805 | 2367 | 0.25701 | 1713 | -0.2699 | 88.5505 | -92.9919 | 160.263 | 168.3013 | 190.8491 | 202.3585 | -4.575% | 1.179%
200 | 200 | 68100 | 0.1% | 68168.1 | 68100 | 0.1% | 68168.1 | 400 | 0.5% | 402 | 400 | -0.5% | 398 | 2 | 0.4925% | 2.0099 | -0.00056 | -0.0045 | 0.825 | 0.2% | 0.82665 | 120 | 0.1% | 120.12 | 1000000 | -0.1% | 999000 | 1000000 | 0.1% | 1001000 | 0.15921 | -0.15768 | 0.15865 | -0.15824 | 0.31887 | -0.31804 | 0.31437 | -0.32254 | 1.9099 | 1.3834 | 2369 | 0.25862 | 1716 | -0.26748 | 89.1057 | -92.1592 | 161.9167 | 167.4652 | 193.1988 | 201.151 | -3.401% | 0.5755%
200 | 200 | 68100 | -0.1% | 68031.9 | 68100 | 0.1% | 68168.1 | 400 | 0.5% | 402 | 400 | -0.5% | 398 | 2 | 0.4925% | 2.0099 | -0.00056 | -0.0045 | 0.825 | 0.2% | 0.82665 | 120 | 0.1% | 120.12 | 1000000 | -0.1% | 999000 | 1000000 | 0.1% | 1001000 | 0.15936 | -0.15768 | 0.1588 | -0.15824 | 0.31916 | -0.31804 | 0.31466 | -0.32254 | 1.9101 | 1.3834 | 2370 | 0.25942 | 1716 | -0.26748 | 89.3833 | -92.1592 | 161.7112 | 166.7333 | 192.9063 | 200.0959 | -3.547% | 0.04797%
200 | 200 | 68100 | 0.1% | 68168.1 | 68100 | -0.1% | 68031.9 | 400 | 0.5% | 402 | 400 | -0.5% | 398 | 2 | 0.4925% | 2.0099 | -0.00056 | -0.0045 | 0.825 | 0.2% | 0.82665 | 120 | 0.1% | 120.12 | 1000000 | -0.1% | 999000 | 1000000 | 0.1% | 1001000 | 0.15921 | -0.15782 | 0.15865 | -0.15838 | 0.31887 | -0.31833 | 0.31437 | -0.32283 | 1.9099 | 1.3831 | 2369 | 0.25862 | 1716 | -0.26748 | 89.1057 | -92.1592 | 161.9167 | 167.4652 | 193.1988 | 201.151 | -3.401% | 0.5755%
200 | 200 | 68100 | -0.1% | 68031.9 | 68100 | -0.1% | 68031.9 | 400 | 0.5% | 402 | 400 | -0.5% | 398 | 2 | 0.4925% | 2.0099 | -0.00056 | -0.0045 | 0.825 | 0.2% | 0.82665 | 120 | 0.1% | 120.12 | 1000000 | -0.1% | 999000 | 1000000 | 0.1% | 1001000 | 0.15936 | -0.15782 | 0.1588 | -0.15838 | 0.31916 | -0.31833 | 0.31466 | -0.32283 | 1.9101 | 1.3831 | 2370 | 0.25942 | 1716 | -0.26748 | 89.3833 | -92.1592 | 161.7112 | 166.7333 | 192.9063 | 200.0959 | -3.547% | 0.04797%
200 | 200 | 68100 | 0.1% | 68168.1 | 68100 | 0.1% | 68168.1 | 400 | -0.5% | 398 | 400 | -0.5% | 398 | 2 | 0.4925% | 2.0099 | -0.00056 | -0.0045 | 0.825 | 0.2% | 0.82665 | 120 | 0.1% | 120.12 | 1000000 | -0.1% | 999000 | 1000000 | 0.1% | 1001000 | 0.15763 | -0.15768 | 0.15707 | -0.15824 | 0.31568 | -0.31804 | 0.31118 | -0.32254 | 1.9072 | 1.3834 | 2366 | 0.2562 | 1716 | -0.26748 | 88.2729 | -92.1592 | 162.5331 | 169.6887 | 194.0771 | 204.3675 | -2.961% | 2.184%
200 | 200 | 68100 | -0.1% | 68031.9 | 68100 | 0.1% | 68168.1 | 400 | -0.5% | 398 | 400 | -0.5% | 398 | 2 | 0.4925% | 2.0099 | -0.00056 | -0.0045 | 0.825 | 0.2% | 0.82665 | 120 | 0.1% | 120.12 | 1000000 | -0.1% | 999000 | 1000000 | 0.1% | 1001000 | 0.15777 | -0.15768 | 0.15721 | -0.15824 | 0.31597 | -0.31804 | 0.31147 | -0.32254 | 1.9075 | 1.3834 | 2367 | 0.25701 | 1716 | -0.26748 | 88.5505 | -92.1592 | 162.3277 | 168.9429 | 193.7842 | 203.2867 | -3.108% | 1.643%
200 | 200 | 68100 | 0.1% | 68168.1 | 68100 | -0.1% | 68031.9 | 400 | -0.5% | 398 | 400 | -0.5% | 398 | 2 | 0.4925% | 2.0099 | -0.00056 | -0.0045 | 0.825 | 0.2% | 0.82665 | 120 | 0.1% | 120.12 | 1000000 | -0.1% | 999000 | 1000000 | 0.1% | 1001000 | 0.15763 | -0.15782 | 0.15707 | -0.15838 | 0.31568 | -0.31833 | 0.31118 | -0.32283 | 1.9072 | 1.3831 | 2366 | 0.2562 | 1716 | -0.26748 | 88.2729 | -92.1592 | 162.5331 | 169.6887 | 194.0771 | 204.3675 | -2.961% | 2.184%
200 | 200 | 68100 | -0.1% | 68031.9 | 68100 | -0.1% | 68031.9 | 400 | -0.5% | 398 | 400 | -0.5% | 398 | 2 | 0.4925% | 2.0099 | -0.00056 | -0.0045 | 0.825 | 0.2% | 0.82665 | 120 | 0.1% | 120.12 | 1000000 | -0.1% | 999000 | 1000000 | 0.1% | 1001000 | 0.15777 | -0.15782 | 0.15721 | -0.15838 | 0.31597 | -0.31833 | 0.31147 | -0.32283 | 1.9075 | 1.3831 | 2367 | 0.25701 | 1716 | -0.26748 | 88.5505 | -92.1592 | 162.3277 | 168.9429 | 193.7842 | 203.2867 | -3.108% | 1.643%
200 | 200 | 68100 | 0.1% | 68168.1 | 68100 | 0.1% | 68168.1 | 400 | 0.5% | 402 | 400 | 0.5% | 402 | 2 | 0.4925% | 2.0099 | -0.00056 | -0.0045 | 0.825 | 0.2% | 0.82665 | 120 | 0.1% | 120.12 | 1000000 | -0.1% | 999000 | 1000000 | 0.1% | 1001000 | 0.15921 | -0.15927 | 0.15865 | -0.15983 | 0.31887 | -0.32123 | 0.31437 | -0.32573 | 1.9099 | 1.3807 | 2369 | 0.25862 | 1713 | -0.2699 | 89.1057 | -92.9919 | 159.8558 | 166.8277 | 190.2718 | 200.2319 | -4.864% | 0.1159%
200 | 200 | 68100 | -0.1% | 68031.9 | 68100 | 0.1% | 68168.1 | 400 | 0.5% | 402 | 400 | 0.5% | 402 | 2 | 0.4925% | 2.0099 | -0.00056 | -0.0045 | 0.825 | 0.2% | 0.82665 | 120 | 0.1% | 120.12 | 1000000 | -0.1% | 999000 | 1000000 | 0.1% | 1001000 | 0.15936 | -0.15927 | 0.1588 | -0.15983 | 0.31916 | -0.32123 | 0.31466 | -0.32573 | 1.9101 | 1.3807 | 2370 | 0.25942 | 1713 | -0.2699 | 89.3833 | -92.9919 | 159.6521 | 166.0977 | 189.9834 | 199.1812 | -5.008% | -0.4094%
200 | 200 | 68100 | 0.1% | 68168.1 | 68100 | -0.1% | 68031.9 | 400 | 0.5% | 402 | 400 | 0.5% | 402 | 2 | 0.4925% | 2.0099 | -0.00056 | -0.0045 | 0.825 | 0.2% | 0.82665 | 120 | 0.1% | 120.12 | 1000000 | -0.1% | 999000 | 1000000 | 0.1% | 1001000 | 0.15921 | -0.15941 | 0.15865 | -0.15997 | 0.31887 | -0.32151 | 0.31437 | -0.32601 | 1.9099 | 1.3805 | 2369 | 0.25862 | 1713 | -0.2699 | 89.1057 | -92.9919 | 159.8558 | 166.8277 | 190.2718 | 200.2319 | -4.864% | 0.1159%
200 | 200 | 68100 | -0.1% | 68031.9 | 68100 | -0.1% | 68031.9 | 400 | 0.5% | 402 | 400 | 0.5% | 402 | 2 | 0.4925% | 2.0099 | -0.00056 | -0.0045 | 0.825 | 0.2% | 0.82665 | 120 | 0.1% | 120.12 | 1000000 | -0.1% | 999000 | 1000000 | 0.1% | 1001000 | 0.15936 | -0.15941 | 0.1588 | -0.15997 | 0.31916 | -0.32151 | 0.31466 | -0.32601 | 1.9101 | 1.3805 | 2370 | 0.25942 | 1713 | -0.2699 | 89.3833 | -92.9919 | 159.6521 | 166.0977 | 189.9834 | 199.1812 | -5.008% | -0.4094%
200 | 200 | 68100 | 0.1% | 68168.1 | 68100 | 0.1% | 68168.1 | 400 | -0.5% | 398 | 400 | 0.5% | 402 | 2 | 0.4925% | 2.0099 | -0.00056 | -0.0045 | 0.825 | 0.2% | 0.82665 | 120 | 0.1% | 120.12 | 1000000 | -0.1% | 999000 | 1000000 | 0.1% | 1001000 | 0.15763 | -0.15927 | 0.15707 | -0.15983 | 0.31568 | -0.32123 | 0.31118 | -0.32573 | 1.9072 | 1.3807 | 2366 | 0.2562 | 1713 | -0.2699 | 88.2729 | -92.9919 | 160.4667 | 169.0451 | 191.138 | 203.4347 | -4.431% | 1.717%
200 | 200 | 68100 | -0.1% | 68031.9 | 68100 | 0.1% | 68168.1 | 400 | -0.5% | 398 | 400 | 0.5% | 402 | 2 | 0.4925% | 2.0099 | -0.00056 | -0.0045 | 0.825 | 0.2% | 0.82665 | 120 | 0.1% | 120.12 | 1000000 | -0.1% | 999000 | 1000000 | 0.1% | 1001000 | 0.15777 | -0.15927 | 0.15721 | -0.15983 | 0.31597 | -0.32123 | 0.31147 | -0.32573 | 1.9075 | 1.3807 | 2367 | 0.25701 | 1713 | -0.2699 | 88.5505 | -92.9919 | 160.263 | 168.3013 | 190.8491 | 202.3585 | -4.575% | 1.179%
200 | 200 | 68100 | 0.1% | 68168.1 | 68100 | -0.1% | 68031.9 | 400 | -0.5% | 398 | 400 | 0.5% | 402 | 2 | 0.4925% | 2.0099 | -0.00056 | -0.0045 | 0.825 | 0.2% | 0.82665 | 120 | 0.1% | 120.12 | 1000000 | -0.1% | 999000 | 1000000 | 0.1% | 1001000 | 0.15763 | -0.15941 | 0.15707 | -0.15997 | 0.31568 | -0.32151 | 0.31118 | -0.32601 | 1.9072 | 1.3805 | 2366 | 0.2562 | 1713 | -0.2699 | 88.2729 | -92.9919 | 160.4667 | 169.0451 | 191.138 | 203.4347 | -4.431% | 1.717%
200 | 200 | 68100 | -0.1% | 68031.9 | 68100 | -0.1% | 68031.9 | 400 | -0.5% | 398 | 400 | 0.5% | 402 | 2 | 0.4925% | 2.0099 | -0.00056 | -0.0045 | 0.825 | 0.2% | 0.82665 | 120 | 0.1% | 120.12 | 1000000 | -0.1% | 999000 | 1000000 | 0.1% | 1001000 | 0.15777 | -0.15941 | 0.15721 | -0.15997 | 0.31597 | -0.32151 | 0.31147 | -0.32601 | 1.9075 | 1.3805 | 2367 | 0.25701 | 1713 | -0.2699 | 88.5505 | -92.9919 | 160.263 | 168.3013 | 190.8491 | 202.3585 | -4.575% | 1.179%
200 | 200 | 68100 | 0.1% | 68168.1 | 68100 | 0.1% | 68168.1 | 400 | 0.5% | 402 | 400 | -0.5% | 398 | 2 | 0.4925% | 2.0099 | -0.00056 | -0.0045 | 0.825 | 0.2% | 0.82665 | 120 | 0.1% | 120.12 | 1000000 | -0.1% | 999000 | 1000000 | 0.1% | 1001000 | 0.15921 | -0.15768 | 0.15865 | -0.15824 | 0.31887 | -0.31804 | 0.31437 | -0.32254 | 1.9099 | 1.3834 | 2369 | 0.25862 | 1716 | -0.26748 | 89.1057 | -92.1592 | 161.9167 | 167.4652 | 193.1988 | 201.151 | -3.401% | 0.5755%
200 | 200 | 68100 | -0.1% | 68031.9 | 68100 | 0.1% | 68168.1 | 400 | 0.5% | 402 | 400 | -0.5% | 398 | 2 | 0.4925% | 2.0099 | -0.00056 | -0.0045 | 0.825 | 0.2% | 0.82665 | 120 | 0.1% | 120.12 | 1000000 | -0.1% | 999000 | 1000000 | 0.1% | 1001000 | 0.15936 | -0.15768 | 0.1588 | -0.15824 | 0.31916 | -0.31804 | 0.31466 | -0.32254 | 1.9101 | 1.3834 | 2370 | 0.25942 | 1716 | -0.26748 | 89.3833 | -92.1592 | 161.7112 | 166.7333 | 192.9063 | 200.0959 | -3.547% | 0.04797%
200 | 200 | 68100 | 0.1% | 68168.1 | 68100 | -0.1% | 68031.9 | 400 | 0.5% | 402 | 400 | -0.5% | 398 | 2 | 0.4925% | 2.0099 | -0.00056 | -0.0045 | 0.825 | 0.2% | 0.82665 | 120 | 0.1% | 120.12 | 1000000 | -0.1% | 999000 | 1000000 | 0.1% | 1001000 | 0.15921 | -0.15782 | 0.15865 | -0.15838 | 0.31887 | -0.31833 | 0.31437 | -0.32283 | 1.9099 | 1.3831 | 2369 | 0.25862 | 1716 | -0.26748 | 89.1057 | -92.1592 | 161.9167 | 167.4652 | 193.1988 | 201.151 | -3.401% | 0.5755%
200 | 200 | 68100 | -0.1% | 68031.9 | 68100 | -0.1% | 68031.9 | 400 | 0.5% | 402 | 400 | -0.5% | 398 | 2 | 0.4925% | 2.0099 | -0.00056 | -0.0045 | 0.825 | 0.2% | 0.82665 | 120 | 0.1% | 120.12 | 1000000 | -0.1% | 999000 | 1000000 | 0.1% | 1001000 | 0.15936 | -0.15782 | 0.1588 | -0.15838 | 0.31916 | -0.31833 | 0.31466 | -0.32283 | 1.9101 | 1.3831 | 2370 | 0.25942 | 1716 | -0.26748 | 89.3833 | -92.1592 | 161.7112 | 166.7333 | 192.9063 | 200.0959 | -3.547% | 0.04797%
200 | 200 | 68100 | 0.1% | 68168.1 | 68100 | 0.1% | 68168.1 | 400 | -0.5% | 398 | 400 | -0.5% | 398 | 2 | 0.4925% | 2.0099 | -0.00056 | -0.0045 | 0.825 | 0.2% | 0.82665 | 120 | 0.1% | 120.12 | 1000000 | -0.1% | 999000 | 1000000 | 0.1% | 1001000 | 0.15763 | -0.15768 | 0.15707 | -0.15824 | 0.31568 | -0.31804 | 0.31118 | -0.32254 | 1.9072 | 1.3834 | 2366 | 0.2562 | 1716 | -0.26748 | 88.2729 | -92.1592 | 162.5331 | 169.6887 | 194.0771 | 204.3675 | -2.961% | 2.184%
200 | 200 | 68100 | -0.1% | 68031.9 | 68100 | 0.1% | 68168.1 | 400 | -0.5% | 398 | 400 | -0.5% | 398 | 2 | 0.4925% | 2.0099 | -0.00056 | -0.0045 | 0.825 | 0.2% | 0.82665 | 120 | 0.1% | 120.12 | 1000000 | -0.1% | 999000 | 1000000 | 0.1% | 1001000 | 0.15777 | -0.15768 | 0.15721 | -0.15824 | 0.31597 | -0.31804 | 0.31147 | -0.32254 | 1.9075 | 1.3834 | 2367 | 0.25701 | 1716 | -0.26748 | 88.5505 | -92.1592 | 162.3277 | 168.9429 | 193.7842 | 203.2867 | -3.108% | 1.643%
200 | 200 | 68100 | 0.1% | 68168.1 | 68100 | -0.1% | 68031.9 | 400 | -0.5% | 398 | 400 | -0.5% | 398 | 2 | 0.4925% | 2.0099 | -0.00056 | -0.0045 | 0.825 | 0.2% | 0.82665 | 120 | 0.1% | 120.12 | 1000000 | -0.1% | 999000 | 1000000 | 0.1% | 1001000 | 0.15763 | -0.15782 | 0.15707 | -0.15838 | 0.31568 | -0.31833 | 0.31118 | -0.32283 | 1.9072 | 1.3831 | 2366 | 0.2562 | 1716 | -0.26748 | 88.2729 | -92.1592 | 162.5331 | 169.6887 | 194.0771 | 204.3675 | -2.961% | 2.184%
200 | 200 | 68100 | -0.1% | 68031.9 | 68100 | -0.1% | 68031.9 | 400 | -0.5% | 398 | 400 | -0.5% | 398 | 2 | 0.4925% | 2.0099 | -0.00056 | -0.0045 | 0.825 | 0.2% | 0.82665 | 120 | 0.1% | 120.12 | 1000000 | -0.1% | 999000 | 1000000 | 0.1% | 1001000 | 0.15777 | -0.15782 | 0.15721 | -0.15838 | 0.31597 | -0.31833 | 0.31147 | -0.32283 | 1.9075 | 1.3831 | 2367 | 0.25701 | 1716 | -0.26748 | 88.5505 | -92.1592 | 162.3277 | 168.9429 | 193.7842 | 203.2867 | -3.108% | 1.643%
200 | 200 | 68100 | 0.1% | 68168.1 | 68100 | 0.1% | 68168.1 | 400 | 0.5% | 402 | 400 | 0.5% | 402 | 2 | 0.4925% | 2.0099 | 0.00056 | 0.0045 | 0.825 | -0.2% | 0.82335 | 120 | 0.1% | 120.12 | 1000000 | -0.1% | 999000 | 1000000 | 0.1% | 1001000 | 0.15921 | -0.15927 | 0.15977 | -0.15871 | 0.32112 | -0.31898 | 0.32562 | -0.31448 | 1.9181 | 1.3911 | 2380 | 0.26748 | 1726 | -0.25942 | 92.1592 | -89.3833 | 166.7333 | 161.7112 | 200.0959 | 192.9063 | 0.04797% | -3.547%
200 | 200 | 68100 | -0.1% | 68031.9 | 68100 | 0.1% | 68168.1 | 400 | 0.5% | 402 | 400 | 0.5% | 402 | 2 | 0.4925% | 2.0099 | 0.00056 | 0.0045 | 0.825 | -0.2% | 0.82335 | 120 | 0.1% | 120.12 | 1000000 | -0.1% | 999000 | 1000000 | 0.1% | 1001000 | 0.15936 | -0.15927 | 0.15992 | -0.15871 | 0.32141 | -0.31898 | 0.32591 | -0.31448 | 1.9183 | 1.3911 | 2380 | 0.26748 | 1726 | -0.25942 | 92.1592 | -89.3833 | 166.7333 | 161.7112 | 200.0959 | 192.9063 | 0.04797% | -3.547%
200 | 200 | 68100 | 0.1% | 68168.1 | 68100 | -0.1% | 68031.9 | 400 | 0.5% | 402 | 400 | 0.5% | 402 | 2 | 0.4925% | 2.0099 | 0.00056 | 0.0045 | 0.825 | -0.2% | 0.82335 | 120 | 0.1% | 120.12 | 1000000 | -0.1% | 999000 | 1000000 | 0.1% | 1001000 | 0.15921 | -0.15941 | 0.15977 | -0.15885 | 0.32112 | -0.31926 | 0.32562 | -0.31476 | 1.9181 | 1.3908 | 2380 | 0.26748 | 1725 | -0.26023 | 92.1592 | -89.6609 | 166.0059 | 161.5057 | 199.0492 | 192.614 | -0.4754% | -3.693%
200 | 200 | 68100 | -0.1% | 68031.9 | 68100 | -0.1% | 68031.9 | 400 | 0.5% | 402 | 400 | 0.5% | 402 | 2 | 0.4925% | 2.0099 | 0.00056 | 0.0045 | 0.825 | -0.2% | 0.82335 | 120 | 0.1% | 120.12 | 1000000 | -0.1% | 999000 | 1000000 | 0.1% | 1001000 | 0.15936 | -0.15941 | 0.15992 | -0.15885 | 0.32141 | -0.31926 | 0.32591 | -0.31476 | 1.9183 | 1.3908 | 2380 | 0.26748 | 1725 | -0.26023 | 92.1592 | -89.6609 | 166.0059 | 161.5057 | 199.0492 | 192.614 | -0.4754% | -3.693%
200 | 200 | 68100 | 0.1% | 68168.1 | 68100 | 0.1% | 68168.1 | 400 | -0.5% | 398 | 400 | 0.5% | 402 | 2 | 0.4925% | 2.0099 | 0.00056 | 0.0045 | 0.825 | -0.2% | 0.82335 | 120 | 0.1% | 120.12 | 1000000 | -0.1% | 999000 | 1000000 | 0.1% | 1001000 | 0.15763 | -0.15927 | 0.15819 | -0.15871 | 0.31794 | -0.31898 | 0.32244 | -0.31448 | 1.9155 | 1.3911 | 2376 | 0.26426 | 1726 | -0.25942 | 91.0488 | -89.3833 | 167.5807 | 164.5152 | 201.3177 | 196.9099 | 0.6589% | -1.545%
200 | 200 | 68100 | -0.1% | 68031.9 | 68100 | 0.1% | 68168.1 | 400 | -0.5% | 398 | 400 | 0.5% | 402 | 2 | 0.4925% | 2.0099 | 0.00056 | 0.0045 | 0.825 | -0.2% | 0.82335 | 120 | 0.1% | 120.12 | 1000000 | -0.1% | 999000 | 1000000 | 0.1% | 1001000 | 0.15777 | -0.15927 | 0.15833 | -0.15871 | 0.31822 | -0.31898 | 0.32272 | -0.31448 | 1.9157 | 1.3911 | 2377 | 0.26506 | 1726 | -0.25942 | 91.3264 | -89.3833 | 167.3689 | 163.8078 | 201.012 | 195.8974 | 0.506% | -2.051%
200 | 200 | 68100 | 0.1% | 68168.1 | 68100 | -0.1% | 68031.9 | 400 | -0.5% | 398 | 400 | 0.5% | 402 | 2 | 0.4925% | 2.0099 | 0.00056 | 0.0045 | 0.825 | -0.2% | 0.82335 | 120 | 0.1% | 120.12 | 1000000 | -0.1% | 999000 | 1000000 | 0.1% | 1001000 | 0.15763 | -0.15941 | 0.15819 | -0.15885 | 0.31794 | -0.31926 | 0.32244 | -0.31476 | 1.9155 | 1.3908 | 2376 | 0.26426 | 1725 | -0.26023 | 91.0488 | -89.6609 | 166.8507 | 164.3073 | 200.2651 | 196.612 | 0.1325% | -1.694%
200 | 200 | 68100 | -0.1% | 68031.9 | 68100 | -0.1% | 68031.9 | 400 | -0.5% | 398 | 400 | 0.5% | 402 | 2 | 0.4925% | 2.0099 | 0.00056 | 0.0045 | 0.825 | -0.2% | 0.82335 | 120 | 0.1% | 120.12 | 1000000 | -0.1% | 999000 | 1000000 | 0.1% | 1001000 | 0.15777 | -0.15941 | 0.15833 | -0.15885 | 0.31822 | -0.31926 | 0.32272 | -0.31476 | 1.9157 | 1.3908 | 2377 | 0.26506 | 1725 | -0.26023 | 91.3264 | -89.6609 | 166.6395 | 163.6005 | 199.9609 | 195.6009 | -0.01956% | -2.2%
200 | 200 | 68100 | 0.1% | 68168.1 | 68100 | 0.1% | 68168.1 | 400 | 0.5% | 402 | 400 | -0.5% | 398 | 2 | 0.4925% | 2.0099 | 0.00056 | 0.0045 | 0.825 | -0.2% | 0.82335 | 120 | 0.1% | 120.12 | 1000000 | -0.1% | 999000 | 1000000 | 0.1% | 1001000 | 0.15921 | -0.15768 | 0.15977 | -0.15712 | 0.32112 | -0.31579 | 0.32562 | -0.31129 | 1.9181 | 1.3937 | 2380 | 0.26748 | 1729 | -0.25701 | 92.1592 | -88.5505 | 168.9429 | 162.3277 | 203.2867 | 193.7842 | 1.643% | -3.108%
200 | 200 | 68100 | -0.1% | 68031.9 | 68100 | 0.1% | 68168.1 | 400 | 0.5% | 402 | 400 | -0.5% | 398 | 2 | 0.4925% | 2.0099 | 0.00056 | 0.0045 | 0.825 | -0.2% | 0.82335 | 120 | 0.1% | 120.12 | 1000000 | -0.1% | 999000 | 1000000 | 0.1% | 1001000 | 0.15936 | -0.15768 | 0.15992 | -0.15712 | 0.32141 | -0.31579 | 0.32591 | -0.31129 | 1.9183 | 1.3937 | 2380 | 0.26748 | 1729 | -0.25701 | 92.1592 | -88.5505 | 168.9429 | 162.3277 | 203.2867 | 193.7842 | 1.643% | -3.108%
200 | 200 | 68100 | 0.1% | 68168.1 | 68100 | -0.1% | 68031.9 | 400 | 0.5% | 402 | 400 | -0.5% | 398 | 2 | 0.4925% | 2.0099 | 0.00056 | 0.0045 | 0.825 | -0.2% | 0.82335 | 120 | 0.1% | 120.12 | 1000000 | -0.1% | 999000 | 1000000 | 0.1% | 1001000 | 0.15921 | -0.15782 | 0.15977 | -0.15726 | 0.32112 | -0.31607 | 0.32562 | -0.31157 | 1.9181 | 1.3935 | 2380 | 0.26748 | 1729 | -0.25701 | 92.1592 | -88.5505 | 168.9429 | 162.3277 | 203.2867 | 193.7842 | 1.643% | -3.108%
200 | 200 | 68100 | -0.1% | 68031.9 | 68100 | -0.1% | 68031.9 | 400 | 0.5% | 402 | 400 | -0.5% | 398 | 2 | 0.4925% | 2.0099 | 0.00056 | 0.0045 | 0.825 | -0.2% | 0.82335 | 120 | 0.1% | 120.12 | 1000000 | -0.1% | 999000 | 1000000 | 0.1% | 1001000 | 0.15936 | -0.15782 | 0.15992 | -0.15726 | 0.32141 | -0.31607 | 0.32591 | -0.31157 | 1.9183 | 1.3935 | 2380 | 0.26748 | 1729 | -0.25701 | 92.1592 | -88.5505 | 168.9429 | 162.3277 | 203.2867 | 193.7842 | 1.643% | -3.108%
200 | 200 | 68100 | 0.1% | 68168.1 | 68100 | 0.1% | 68168.1 | 400 | -0.5% | 398 | 400 | -0.5% | 398 | 2 | 0.4925% | 2.0099 | 0.00056 | 0.0045 | 0.825 | -0.2% | 0.82335 | 120 | 0.1% | 120.12 | 1000000 | -0.1% | 999000 | 1000000 | 0.1% | 1001000 | 0.15763 | -0.15768 | 0.15819 | -0.15712 | 0.31794 | -0.31579 | 0.32244 | -0.31129 | 1.9155 | 1.3937 | 2376 | 0.26426 | 1729 | -0.25701 | 91.0488 | -88.5505 | 169.7983 | 165.1392 | 204.5266 | 197.8045 | 2.263% | -1.098%
200 | 200 | 68100 | -0.1% | 68031.9 | 68100 | 0.1% | 68168.1 | 400 | -0.5% | 398 | 400 | -0.5% | 398 | 2 | 0.4925% | 2.0099 | 0.00056 | 0.0045 | 0.825 | -0.2% | 0.82335 | 120 | 0.1% | 120.12 | 1000000 | -0.1% | 999000 | 1000000 | 0.1% | 1001000 | 0.15777 | -0.15768 | 0.15833 | -0.15712 | 0.31822 | -0.31579 | 0.32272 | -0.31129 | 1.9157 | 1.3937 | 2377 | 0.26506 | 1729 | -0.25701 | 91.3264 | -88.5505 | 169.5845 | 164.4299 | 204.2164 | 196.7877 | 2.108% | -1.606%
200 | 200 | 68100 | 0.1% | 68168.1 | 68100 | -0.1% | 68031.9 | 400 | -0.5% | 398 | 400 | -0.5% | 398 | 2 | 0.4925% | 2.0099 | 0.00056 | 0.0045 | 0.825 | -0.2% | 0.82335 | 120 | 0.1% | 120.12 | 1000000 | -0.1% | 999000 | 1000000 | 0.1% | 1001000 | 0.15763 | -0.15782 | 0.15819 | -0.15726 | 0.31794 | -0.31607 | 0.32244 | -0.31157 | 1.9155 | 1.3935 | 2376 | 0.26426 | 1729 | -0.25701 | 91.0488 | -88.5505 | 169.7983 | 165.1392 | 204.5266 | 197.8045 | 2.263% | -1.098%
200 | 200 | 68100 | -0.1% | 68031.9 | 68100 | -0.1% | 68031.9 | 400 | -0.5% | 398 | 400 | -0.5% | 398 | 2 | 0.4925% | 2.0099 | 0.00056 | 0.0045 | 0.825 | -0.2% | 0.82335 | 120 | 0.1% | 120.12 | 1000000 | -0.1% | 999000 | 1000000 | 0.1% | 1001000 | 0.15777 | -0.15782 | 0.15833 | -0.15726 | 0.31822 | -0.31607 | 0.32272 | -0.31157 | 1.9157 | 1.3935 | 2377 | 0.26506 | 1729 | -0.25701 | 91.3264 | -88.5505 | 169.5845 | 164.4299 | 204.2164 | 196.7877 | 2.108% | -1.606%
200 | 200 | 68100 | 0.1% | 68168.1 | 68100 | 0.1% | 68168.1 | 400 | 0.5% | 402 | 400 | 0.5% | 402 | 2 | 0.4925% | 2.0099 | 0.00056 | 0.0045 | 0.825 | -0.2% | 0.82335 | 120 | 0.1% | 120.12 | 1000000 | -0.1% | 999000 | 1000000 | 0.1% | 1001000 | 0.15921 | -0.15927 | 0.15977 | -0.15871 | 0.32112 | -0.31898 | 0.32562 | -0.31448 | 1.9181 | 1.3911 | 2380 | 0.26748 | 1726 | -0.25942 | 92.1592 | -89.3833 | 166.7333 | 161.7112 | 200.0959 | 192.9063 | 0.04797% | -3.547%
200 | 200 | 68100 | -0.1% | 68031.9 | 68100 | 0.1% | 68168.1 | 400 | 0.5% | 402 | 400 | 0.5% | 402 | 2 | 0.4925% | 2.0099 | 0.00056 | 0.0045 | 0.825 | -0.2% | 0.82335 | 120 | 0.1% | 120.12 | 1000000 | -0.1% | 999000 | 1000000 | 0.1% | 1001000 | 0.15936 | -0.15927 | 0.15992 | -0.15871 | 0.32141 | -0.31898 | 0.32591 | -0.31448 | 1.9183 | 1.3911 | 2380 | 0.26748 | 1726 | -0.25942 | 92.1592 | -89.3833 | 166.7333 | 161.7112 | 200.0959 | 192.9063 | 0.04797% | -3.547%
200 | 200 | 68100 | 0.1% | 68168.1 | 68100 | -0.1% | 68031.9 | 400 | 0.5% | 402 | 400 | 0.5% | 402 | 2 | 0.4925% | 2.0099 | 0.00056 | 0.0045 | 0.825 | -0.2% | 0.82335 | 120 | 0.1% | 120.12 | 1000000 | -0.1% | 999000 | 1000000 | 0.1% | 1001000 | 0.15921 | -0.15941 | 0.15977 | -0.15885 | 0.32112 | -0.31926 | 0.32562 | -0.31476 | 1.9181 | 1.3908 | 2380 | 0.26748 | 1725 | -0.26023 | 92.1592 | -89.6609 | 166.0059 | 161.5057 | 199.0492 | 192.614 | -0.4754% | -3.693%
200 | 200 | 68100 | -0.1% | 68031.9 | 68100 | -0.1% | 68031.9 | 400 | 0.5% | 402 | 400 | 0.5% | 402 | 2 | 0.4925% | 2.0099 | 0.00056 | 0.0045 | 0.825 | -0.2% | 0.82335 | 120 | 0.1% | 120.12 | 1000000 | -0.1% | 999000 | 1000000 | 0.1% | 1001000 | 0.15936 | -0.15941 | 0.15992 | -0.15885 | 0.32141 | -0.31926 | 0.32591 | -0.31476 | 1.9183 | 1.3908 | 2380 | 0.26748 | 1725 | -0.26023 | 92.1592 | -89.6609 | 166.0059 | 161.5057 | 199.0492 | 192.614 | -0.4754% | -3.693%
200 | 200 | 68100 | 0.1% | 68168.1 | 68100 | 0.1% | 68168.1 | 400 | -0.5% | 398 | 400 | 0.5% | 402 | 2 | 0.4925% | 2.0099 | 0.00056 | 0.0045 | 0.825 | -0.2% | 0.82335 | 120 | 0.1% | 120.12 | 1000000 | -0.1% | 999000 | 1000000 | 0.1% | 1001000 | 0.15763 | -0.15927 | 0.15819 | -0.15871 | 0.31794 | -0.31898 | 0.32244 | -0.31448 | 1.9155 | 1.3911 | 2376 | 0.26426 | 1726 | -0.25942 | 91.0488 | -89.3833 | 167.5807 | 164.5152 | 201.3177 | 196.9099 | 0.6589% | -1.545%
200 | 200 | 68100 | -0.1% | 68031.9 | 68100 | 0.1% | 68168.1 | 400 | -0.5% | 398 | 400 | 0.5% | 402 | 2 | 0.4925% | 2.0099 | 0.00056 | 0.0045 | 0.825 | -0.2% | 0.82335 | 120 | 0.1% | 120.12 | 1000000 | -0.1% | 999000 | 1000000 | 0.1% | 1001000 | 0.15777 | -0.15927 | 0.15833 | -0.15871 | 0.31822 | -0.31898 | 0.32272 | -0.31448 | 1.9157 | 1.3911 | 2377 | 0.26506 | 1726 | -0.25942 | 91.3264 | -89.3833 | 167.3689 | 163.8078 | 201.012 | 195.8974 | 0.506% | -2.051%
200 | 200 | 68100 | 0.1% | 68168.1 | 68100 | -0.1% | 68031.9 | 400 | -0.5% | 398 | 400 | 0.5% | 402 | 2 | 0.4925% | 2.0099 | 0.00056 | 0.0045 | 0.825 | -0.2% | 0.82335 | 120 | 0.1% | 120.12 | 1000000 | -0.1% | 999000 | 1000000 | 0.1% | 1001000 | 0.15763 | -0.15941 | 0.15819 | -0.15885 | 0.31794 | -0.31926 | 0.32244 | -0.31476 | 1.9155 | 1.3908 | 2376 | 0.26426 | 1725 | -0.26023 | 91.0488 | -89.6609 | 166.8507 | 164.3073 | 200.2651 | 196.612 | 0.1325% | -1.694%
200 | 200 | 68100 | -0.1% | 68031.9 | 68100 | -0.1% | 68031.9 | 400 | -0.5% | 398 | 400 | 0.5% | 402 | 2 | 0.4925% | 2.0099 | 0.00056 | 0.0045 | 0.825 | -0.2% | 0.82335 | 120 | 0.1% | 120.12 | 1000000 | -0.1% | 999000 | 1000000 | 0.1% | 1001000 | 0.15777 | -0.15941 | 0.15833 | -0.15885 | 0.31822 | -0.31926 | 0.32272 | -0.31476 | 1.9157 | 1.3908 | 2377 | 0.26506 | 1725 | -0.26023 | 91.3264 | -89.6609 | 166.6395 | 163.6005 | 199.9609 | 195.6009 | -0.01956% | -2.2%
200 | 200 | 68100 | 0.1% | 68168.1 | 68100 | 0.1% | 68168.1 | 400 | 0.5% | 402 | 400 | -0.5% | 398 | 2 | 0.4925% | 2.0099 | 0.00056 | 0.0045 | 0.825 | -0.2% | 0.82335 | 120 | 0.1% | 120.12 | 1000000 | -0.1% | 999000 | 1000000 | 0.1% | 1001000 | 0.15921 | -0.15768 | 0.15977 | -0.15712 | 0.32112 | -0.31579 | 0.32562 | -0.31129 | 1.9181 | 1.3937 | 2380 | 0.26748 | 1729 | -0.25701 | 92.1592 | -88.5505 | 168.9429 | 162.3277 | 203.2867 | 193.7842 | 1.643% | -3.108%
200 | 200 | 68100 | -0.1% | 68031.9 | 68100 | 0.1% | 68168.1 | 400 | 0.5% | 402 | 400 | -0.5% | 398 | 2 | 0.4925% | 2.0099 | 0.00056 | 0.0045 | 0.825 | -0.2% | 0.82335 | 120 | 0.1% | 120.12 | 1000000 | -0.1% | 999000 | 1000000 | 0.1% | 1001000 | 0.15936 | -0.15768 | 0.15992 | -0.15712 | 0.32141 | -0.31579 | 0.32591 | -0.31129 | 1.9183 | 1.3937 | 2380 | 0.26748 | 1729 | -0.25701 | 92.1592 | -88.5505 | 168.9429 | 162.3277 | 203.2867 | 193.7842 | 1.643% | -3.108%
200 | 200 | 68100 | 0.1% | 68168.1 | 68100 | -0.1% | 68031.9 | 400 | 0.5% | 402 | 400 | -0.5% | 398 | 2 | 0.4925% | 2.0099 | 0.00056 | 0.0045 | 0.825 | -0.2% | 0.82335 | 120 | 0.1% | 120.12 | 1000000 | -0.1% | 999000 | 1000000 | 0.1% | 1001000 | 0.15921 | -0.15782 | 0.15977 | -0.15726 | 0.32112 | -0.31607 | 0.32562 | -0.31157 | 1.9181 | 1.3935 | 2380 | 0.26748 | 1729 | -0.25701 | 92.1592 | -88.5505 | 168.9429 | 162.3277 | 203.2867 | 193.7842 | 1.643% | -3.108%
200 | 200 | 68100 | -0.1% | 68031.9 | 68100 | -0.1% | 68031.9 | 400 | 0.5% | 402 | 400 | -0.5% | 398 | 2 | 0.4925% | 2.0099 | 0.00056 | 0.0045 | 0.825 | -0.2% | 0.82335 | 120 | 0.1% | 120.12 | 1000000 | -0.1% | 999000 | 1000000 | 0.1% | 1001000 | 0.15936 | -0.15782 | 0.15992 | -0.15726 | 0.32141 | -0.31607 | 0.32591 | -0.31157 | 1.9183 | 1.3935 | 2380 | 0.26748 | 1729 | -0.25701 | 92.1592 | -88.5505 | 168.9429 | 162.3277 | 203.2867 | 193.7842 | 1.643% | -3.108%
200 | 200 | 68100 | 0.1% | 68168.1 | 68100 | 0.1% | 68168.1 | 400 | -0.5% | 398 | 400 | -0.5% | 398 | 2 | 0.4925% | 2.0099 | 0.00056 | 0.0045 | 0.825 | -0.2% | 0.82335 | 120 | 0.1% | 120.12 | 1000000 | -0.1% | 999000 | 1000000 | 0.1% | 1001000 | 0.15763 | -0.15768 | 0.15819 | -0.15712 | 0.31794 | -0.31579 | 0.32244 | -0.31129 | 1.9155 | 1.3937 | 2376 | 0.26426 | 1729 | -0.25701 | 91.0488 | -88.5505 | 169.7983 | 165.1392 | 204.5266 | 197.8045 | 2.263% | -1.098%
200 | 200 | 68100 | -0.1% | 68031.9 | 68100 | 0.1% | 68168.1 | 400 | -0.5% | 398 | 400 | -0.5% | 398 | 2 | 0.4925% | 2.0099 | 0.00056 | 0.0045 | 0.825 | -0.2% | 0.82335 | 120 | 0.1% | 120.12 | 1000000 | -0.1% | 999000 | 1000000 | 0.1% | 1001000 | 0.15777 | -0.15768 | 0.15833 | -0.15712 | 0.31822 | -0.31579 | 0.32272 | -0.31129 | 1.9157 | 1.3937 | 2377 | 0.26506 | 1729 | -0.25701 | 91.3264 | -88.5505 | 169.5845 | 164.4299 | 204.2164 | 196.7877 | 2.108% | -1.606%
200 | 200 | 68100 | 0.1% | 68168.1 | 68100 | -0.1% | 68031.9 | 400 | -0.5% | 398 | 400 | -0.5% | 398 | 2 | 0.4925% | 2.0099 | 0.00056 | 0.0045 | 0.825 | -0.2% | 0.82335 | 120 | 0.1% | 120.12 | 1000000 | -0.1% | 999000 | 1000000 | 0.1% | 1001000 | 0.15763 | -0.15782 | 0.15819 | -0.15726 | 0.31794 | -0.31607 | 0.32244 | -0.31157 | 1.9155 | 1.3935 | 2376 | 0.26426 | 1729 | -0.25701 | 91.0488 | -88.5505 | 169.7983 | 165.1392 | 204.5266 | 197.8045 | 2.263% | -1.098%
200 | 200 | 68100 | -0.1% | 68031.9 | 68100 | -0.1% | 68031.9 | 400 | -0.5% | 398 | 400 | -0.5% | 398 | 2 | 0.4925% | 2.0099 | 0.00056 | 0.0045 | 0.825 | -0.2% | 0.82335 | 120 | 0.1% | 120.12 | 1000000 | -0.1% | 999000 | 1000000 | 0.1% | 1001000 | 0.15777 | -0.15782 | 0.15833 | -0.15726 | 0.31822 | -0.31607 | 0.32272 | -0.31157 | 1.9157 | 1.3935 | 2377 | 0.26506 | 1729 | -0.25701 | 91.3264 | -88.5505 | 169.5845 | 164.4299 | 204.2164 | 196.7877 | 2.108% | -1.606%
200 | 200 | 68100 | 0.1% | 68168.1 | 68100 | 0.1% | 68168.1 | 400 | 0.5% | 402 | 400 | 0.5% | 402 | 2 | 0.4925% | 2.0099 | -0.00056 | 0.0045 | 0.825 | -0.2% | 0.82335 | 120 | 0.1% | 120.12 | 1000000 | -0.1% | 999000 | 1000000 | 0.1% | 1001000 | 0.15921 | -0.15927 | 0.15865 | -0.15983 | 0.31887 | -0.32123 | 0.32337 | -0.31673 | 1.9162 | 1.3892 | 2377 | 0.26506 | 1723 | -0.26184 | 91.3264 | -90.2161 | 165.1942 | 163.1858 | 197.8834 | 195.0084 | -1.058% | -2.496%
200 | 200 | 68100 | -0.1% | 68031.9 | 68100 | 0.1% | 68168.1 | 400 | 0.5% | 402 | 400 | 0.5% | 402 | 2 | 0.4925% | 2.0099 | -0.00056 | 0.0045 | 0.825 | -0.2% | 0.82335 | 120 | 0.1% | 120.12 | 1000000 | -0.1% | 999000 | 1000000 | 0.1% | 1001000 | 0.15936 | -0.15927 | 0.1588 | -0.15983 | 0.31916 | -0.32123 | 0.32366 | -0.31673 | 1.9165 | 1.3892 | 2378 | 0.26587 | 1723 | -0.26184 | 91.604 | -90.2161 | 164.9843 | 162.4845 | 197.5823 | 194.0078 | -1.209% | -2.996%
200 | 200 | 68100 | 0.1% | 68168.1 | 68100 | -0.1% | 68031.9 | 400 | 0.5% | 402 | 400 | 0.5% | 402 | 2 | 0.4925% | 2.0099 | -0.00056 | 0.0045 | 0.825 | -0.2% | 0.82335 | 120 | 0.1% | 120.12 | 1000000 | -0.1% | 999000 | 1000000 | 0.1% | 1001000 | 0.15921 | -0.15941 | 0.15865 | -0.15997 | 0.31887 | -0.32151 | 0.32337 | -0.31701 | 1.9162 | 1.389 | 2377 | 0.26506 | 1723 | -0.26184 | 91.3264 | -90.2161 | 165.1942 | 163.1858 | 197.8834 | 195.0084 | -1.058% | -2.496%
200 | 200 | 68100 | -0.1% | 68031.9 | 68100 | -0.1% | 68031.9 | 400 | 0.5% | 402 | 400 | 0.5% | 402 | 2 | 0.4925% | 2.0099 | -0.00056 | 0.0045 | 0.825 | -0.2% | 0.82335 | 120 | 0.1% | 120.12 | 1000000 | -0.1% | 999000 | 1000000 | 0.1% | 1001000 | 0.15936 | -0.15941 | 0.1588 | -0.15997 | 0.31916 | -0.32151 | 0.32366 | -0.31701 | 1.9165 | 1.389 | 2378 | 0.26587 | 1723 | -0.26184 | 91.604 | -90.2161 | 164.9843 | 162.4845 | 197.5823 | 194.0078 | -1.209% | -2.996%
200 | 200 | 68100 | 0.1% | 68168.1 | 68100 | 0.1% | 68168.1 | 400 | -0.5% | 398 | 400 | 0.5% | 402 | 2 | 0.4925% | 2.0099 | -0.00056 | 0.0045 | 0.825 | -0.2% | 0.82335 | 120 | 0.1% | 120.12 | 1000000 | -0.1% | 999000 | 1000000 | 0.1% | 1001000 | 0.15763 | -0.15927 | 0.15707 | -0.15983 | 0.31568 | -0.32123 | 0.32018 | -0.31673 | 1.9136 | 1.3892 | 2374 | 0.26265 | 1723 | -0.26184 | 90.4937 | -90.2161 | 165.8239 | 165.3153 | 198.7877 | 198.0571 | -0.6062% | -0.9714%
200 | 200 | 68100 | -0.1% | 68031.9 | 68100 | 0.1% | 68168.1 | 400 | -0.5% | 398 | 400 | 0.5% | 402 | 2 | 0.4925% | 2.0099 | -0.00056 | 0.0045 | 0.825 | -0.2% | 0.82335 | 120 | 0.1% | 120.12 | 1000000 | -0.1% | 999000 | 1000000 | 0.1% | 1001000 | 0.15777 | -0.15927 | 0.15721 | -0.15983 | 0.31597 | -0.32123 | 0.32047 | -0.31673 | 1.9139 | 1.3892 | 2374 | 0.26265 | 1723 | -0.26184 | 90.4937 | -90.2161 | 165.8239 | 165.3153 | 198.7877 | 198.0571 | -0.6062% | -0.9714%
200 | 200 | 68100 | 0.1% | 68168.1 | 68100 | -0.1% | 68031.9 | 400 | -0.5% | 398 | 400 | 0.5% | 402 | 2 | 0.4925% | 2.0099 | -0.00056 | 0.0045 | 0.825 | -0.2% | 0.82335 | 120 | 0.1% | 120.12 | 1000000 | -0.1% | 999000 | 1000000 | 0.1% | 1001000 | 0.15763 | -0.15941 | 0.15707 | -0.15997 | 0.31568 | -0.32151 | 0.32018 | -0.31701 | 1.9136 | 1.389 | 2374 | 0.26265 | 1723 | -0.26184 | 90.4937 | -90.2161 | 165.8239 | 165.3153 | 198.7877 | 198.0571 | -0.6062% | -0.9714%
200 | 200 | 68100 | -0.1% | 68031.9 | 68100 | -0.1% | 68031.9 | 400 | -0.5% | 398 | 400 | 0.5% | 402 | 2 | 0.4925% | 2.0099 | -0.00056 | 0.0045 | 0.825 | -0.2% | 0.82335 | 120 | 0.1% | 120.12 | 1000000 | -0.1% | 999000 | 1000000 | 0.1% | 1001000 | 0.15777 | -0.15941 | 0.15721 | -0.15997 | 0.31597 | -0.32151 | 0.32047 | -0.31701 | 1.9139 | 1.389 | 2374 | 0.26265 | 1723 | -0.26184 | 90.4937 | -90.2161 | 165.8239 | 165.3153 | 198.7877 | 198.0571 | -0.6062% | -0.9714%
200 | 200 | 68100 | 0.1% | 68168.1 | 68100 | 0.1% | 68168.1 | 400 | 0.5% | 402 | 400 | -0.5% | 398 | 2 | 0.4925% | 2.0099 | -0.00056 | 0.0045 | 0.825 | -0.2% | 0.82335 | 120 | 0.1% | 120.12 | 1000000 | -0.1% | 999000 | 1000000 | 0.1% | 1001000 | 0.15921 | -0.15768 | 0.15865 | -0.15824 | 0.31887 | -0.31804 | 0.32337 | -0.31354 | 1.9162 | 1.3918 | 2377 | 0.26506 | 1727 | -0.25862 | 91.3264 | -89.1057 | 168.1028 | 164.0152 | 202.0716 | 196.194 | 1.036% | -1.903%
200 | 200 | 68100 | -0.1% | 68031.9 | 68100 | 0.1% | 68168.1 | 400 | 0.5% | 402 | 400 | -0.5% | 398 | 2 | 0.4925% | 2.0099 | -0.00056 | 0.0045 | 0.825 | -0.2% | 0.82335 | 120 | 0.1% | 120.12 | 1000000 | -0.1% | 999000 | 1000000 | 0.1% | 1001000 | 0.15936 | -0.15768 | 0.1588 | -0.15824 | 0.31916 | -0.31804 | 0.32366 | -0.31354 | 1.9165 | 1.3918 | 2378 | 0.26587 | 1727 | -0.25862 | 91.604 | -89.1057 | 167.8903 | 163.3115 | 201.7646 | 195.1879 | 0.8823% | -2.406%
200 | 200 | 68100 | 0.1% | 68168.1 | 68100 | -0.1% | 68031.9 | 400 | 0.5% | 402 | 400 | -0.5% | 398 | 2 | 0.4925% | 2.0099 | -0.00056 | 0.0045 | 0.825 | -0.2% | 0.82335 | 120 | 0.1% | 120.12 | 1000000 | -0.1% | 999000 | 1000000 | 0.1% | 1001000 | 0.15921 | -0.15782 | 0.15865 | -0.15838 | 0.31887 | -0.31833 | 0.32337 | -0.31383 | 1.9162 | 1.3916 | 2377 | 0.26506 | 1726 | -0.25942 | 91.3264 | -89.3833 | 167.3689 | 163.8078 | 201.012 | 195.8974 | 0.506% | -2.051%
200 | 200 | 68100 | -0.1% | 68031.9 | 68100 | -0.1% | 68031.9 | 400 | 0.5% | 402 | 400 | -0.5% | 398 | 2 | 0.4925% | 2.0099 | -0.00056 | 0.0045 | 0.825 | -0.2% | 0.82335 | 120 | 0.1% | 120.12 | 1000000 | -0.1% | 999000 | 1000000 | 0.1% | 1001000 | 0.15936 | -0.15782 | 0.1588 | -0.15838 | 0.31916 | -0.31833 | 0.32366 | -0.31383 | 1.9165 | 1.3916 | 2378 | 0.26587 | 1726 | -0.25942 | 91.604 | -89.3833 | 167.157 | 163.1047 | 200.7065 | 194.8926 | 0.3533% | -2.554%
200 | 200 | 68100 | 0.1% | 68168.1 | 68100 | 0.1% | 68168.1 | 400 | -0.5% | 398 | 400 | -0.5% | 398 | 2 | 0.4925% | 2.0099 | -0.00056 | 0.0045 | 0.825 | -0.2% | 0.82335 | 120 | 0.1% | 120.12 | 1000000 | -0.1% | 999000 | 1000000 | 0.1% | 1001000 | 0.15763 | -0.15768 | 0.15707 | -0.15824 | 0.31568 | -0.31804 | 0.32018 | -0.31354 | 1.9136 | 1.3918 | 2374 | 0.26265 | 1727 | -0.25862 | 90.4937 | -89.1057 | 168.7404 | 166.1523 | 202.9936 | 199.2598 | 1.497% | -0.3701%
200 | 200 | 68100 | -0.1% | 68031.9 | 68100 | 0.1% | 68168.1 | 400 | -0.5% | 398 | 400 | -0.5% | 398 | 2 | 0.4925% | 2.0099 | -0.00056 | 0.0045 | 0.825 | -0.2% | 0.82335 | 120 | 0.1% | 120.12 | 1000000 | -0.1% | 999000 | 1000000 | 0.1% | 1001000 | 0.15777 | -0.15768 | 0.15721 | -0.15824 | 0.31597 | -0.31804 | 0.32047 | -0.31354 | 1.9139 | 1.3918 | 2374 | 0.26265 | 1727 | -0.25862 | 90.4937 | -89.1057 | 168.7404 | 166.1523 | 202.9936 | 199.2598 | 1.497% | -0.3701%
200 | 200 | 68100 | 0.1% | 68168.1 | 68100 | -0.1% | 68031.9 | 400 | -0.5% | 398 | 400 | -0.5% | 398 | 2 | 0.4925% | 2.0099 | -0.00056 | 0.0045 | 0.825 | -0.2% | 0.82335 | 120 | 0.1% | 120.12 | 1000000 | -0.1% | 999000 | 1000000 | 0.1% | 1001000 | 0.15763 | -0.15782 | 0.15707 | -0.15838 | 0.31568 | -0.31833 | 0.32018 | -0.31383 | 1.9136 | 1.3916 | 2374 | 0.26265 | 1726 | -0.25942 | 90.4937 | -89.3833 | 168.0045 | 165.9431 | 201.9295 | 198.9589 | 0.9648% | -0.5205%
200 | 200 | 68100 | -0.1% | 68031.9 | 68100 | -0.1% | 68031.9 | 400 | -0.5% | 398 | 400 | -0.5% | 398 | 2 | 0.4925% | 2.0099 | -0.00056 | 0.0045 | 0.825 | -0.2% | 0.82335 | 120 | 0.1% | 120.12 | 1000000 | -0.1% | 999000 | 1000000 | 0.1% | 1001000 | 0.15777 | -0.15782 | 0.15721 | -0.15838 | 0.31597 | -0.31833 | 0.32047 | -0.31383 | 1.9139 | 1.3916 | 2374 | 0.26265 | 1726 | -0.25942 | 90.4937 | -89.3833 | 168.0045 | 165.9431 | 201.9295 | 198.9589 | 0.9648% | -0.5205%
200 | 200 | 68100 | 0.1% | 68168.1 | 68100 | 0.1% | 68168.1 | 400 | 0.5% | 402 | 400 | 0.5% | 402 | 2 | 0.4925% | 2.0099 | -0.00056 | 0.0045 | 0.825 | -0.2% | 0.82335 | 120 | 0.1% | 120.12 | 1000000 | -0.1% | 999000 | 1000000 | 0.1% | 1001000 | 0.15921 | -0.15927 | 0.15865 | -0.15983 | 0.31887 | -0.32123 | 0.32337 | -0.31673 | 1.9162 | 1.3892 | 2377 | 0.26506 | 1723 | -0.26184 | 91.3264 | -90.2161 | 165.1942 | 163.1858 | 197.8834 | 195.0084 | -1.058% | -2.496%
200 | 200 | 68100 | -0.1% | 68031.9 | 68100 | 0.1% | 68168.1 | 400 | 0.5% | 402 | 400 | 0.5% | 402 | 2 | 0.4925% | 2.0099 | -0.00056 | 0.0045 | 0.825 | -0.2% | 0.82335 | 120 | 0.1% | 120.12 | 1000000 | -0.1% | 999000 | 1000000 | 0.1% | 1001000 | 0.15936 | -0.15927 | 0.1588 | -0.15983 | 0.31916 | -0.32123 | 0.32366 | -0.31673 | 1.9165 | 1.3892 | 2378 | 0.26587 | 1723 | -0.26184 | 91.604 | -90.2161 | 164.9843 | 162.4845 | 197.5823 | 194.0078 | -1.209% | -2.996%
200 | 200 | 68100 | 0.1% | 68168.1 | 68100 | -0.1% | 68031.9 | 400 | 0.5% | 402 | 400 | 0.5% | 402 | 2 | 0.4925% | 2.0099 | -0.00056 | 0.0045 | 0.825 | -0.2% | 0.82335 | 120 | 0.1% | 120.12 | 1000000 | -0.1% | 999000 | 1000000 | 0.1% | 1001000 | 0.15921 | -0.15941 | 0.15865 | -0.15997 | 0.31887 | -0.32151 | 0.32337 | -0.31701 | 1.9162 | 1.389 | 2377 | 0.26506 | 1723 | -0.26184 | 91.3264 | -90.2161 | 165.1942 | 163.1858 | 197.8834 | 195.0084 | -1.058% | -2.496%
200 | 200 | 68100 | -0.1% | 68031.9 | 68100 | -0.1% | 68031.9 | 400 | 0.5% | 402 | 400 | 0.5% | 402 | 2 | 0.4925% | 2.0099 | -0.00056 | 0.0045 | 0.825 | -0.2% | 0.82335 | 120 | 0.1% | 120.12 | 1000000 | -0.1% | 999000 | 1000000 | 0.1% | 1001000 | 0.15936 | -0.15941 | 0.1588 | -0.15997 | 0.31916 | -0.32151 | 0.32366 | -0.31701 | 1.9165 | 1.389 | 2378 | 0.26587 | 1723 | -0.26184 | 91.604 | -90.2161 | 164.9843 | 162.4845 | 197.5823 | 194.0078 | -1.209% | -2.996%
200 | 200 | 68100 | 0.1% | 68168.1 | 68100 | 0.1% | 68168.1 | 400 | -0.5% | 398 | 400 | 0.5% | 402 | 2 | 0.4925% | 2.0099 | -0.00056 | 0.0045 | 0.825 | -0.2% | 0.82335 | 120 | 0.1% | 120.12 | 1000000 | -0.1% | 999000 | 1000000 | 0.1% | 1001000 | 0.15763 | -0.15927 | 0.15707 | -0.15983 | 0.31568 | -0.32123 | 0.32018 | -0.31673 | 1.9136 | 1.3892 | 2374 | 0.26265 | 1723 | -0.26184 | 90.4937 | -90.2161 | 165.8239 | 165.3153 | 198.7877 | 198.0571 | -0.6062% | -0.9714%
200 | 200 | 68100 | -0.1% | 68031.9 | 68100 | 0.1% | 68168.1 | 400 | -0.5% | 398 | 400 | 0.5% | 402 | 2 | 0.4925% | 2.0099 | -0.00056 | 0.0045 | 0.825 | -0.2% | 0.82335 | 120 | 0.1% | 120.12 | 1000000 | -0.1% | 999000 | 1000000 | 0.1% | 1001000 | 0.15777 | -0.15927 | 0.15721 | -0.15983 | 0.31597 | -0.32123 | 0.32047 | -0.31673 | 1.9139 | 1.3892 | 2374 | 0.26265 | 1723 | -0.26184 | 90.4937 | -90.2161 | 165.8239 | 165.3153 | 198.7877 | 198.0571 | -0.6062% | -0.9714%
200 | 200 | 68100 | 0.1% | 68168.1 | 68100 | -0.1% | 68031.9 | 400 | -0.5% | 398 | 400 | 0.5% | 402 | 2 | 0.4925% | 2.0099 | -0.00056 | 0.0045 | 0.825 | -0.2% | 0.82335 | 120 | 0.1% | 120.12 | 1000000 | -0.1% | 999000 | 1000000 | 0.1% | 1001000 | 0.15763 | -0.15941 | 0.15707 | -0.15997 | 0.31568 | -0.32151 | 0.32018 | -0.31701 | 1.9136 | 1.389 | 2374 | 0.26265 | 1723 | -0.26184 | 90.4937 | -90.2161 | 165.8239 | 165.3153 | 198.7877 | 198.0571 | -0.6062% | -0.9714%
200 | 200 | 68100 | -0.1% | 68031.9 | 68100 | -0.1% | 68031.9 | 400 | -0.5% | 398 | 400 | 0.5% | 402 | 2 | 0.4925% | 2.0099 | -0.00056 | 0.0045 | 0.825 | -0.2% | 0.82335 | 120 | 0.1% | 120.12 | 1000000 | -0.1% | 999000 | 1000000 | 0.1% | 1001000 | 0.15777 | -0.15941 | 0.15721 | -0.15997 | 0.31597 | -0.32151 | 0.32047 | -0.31701 | 1.9139 | 1.389 | 2374 | 0.26265 | 1723 | -0.26184 | 90.4937 | -90.2161 | 165.8239 | 165.3153 | 198.7877 | 198.0571 | -0.6062% | -0.9714%
200 | 200 | 68100 | 0.1% | 68168.1 | 68100 | 0.1% | 68168.1 | 400 | 0.5% | 402 | 400 | -0.5% | 398 | 2 | 0.4925% | 2.0099 | -0.00056 | 0.0045 | 0.825 | -0.2% | 0.82335 | 120 | 0.1% | 120.12 | 1000000 | -0.1% | 999000 | 1000000 | 0.1% | 1001000 | 0.15921 | -0.15768 | 0.15865 | -0.15824 | 0.31887 | -0.31804 | 0.32337 | -0.31354 | 1.9162 | 1.3918 | 2377 | 0.26506 | 1727 | -0.25862 | 91.3264 | -89.1057 | 168.1028 | 164.0152 | 202.0716 | 196.194 | 1.036% | -1.903%
200 | 200 | 68100 | -0.1% | 68031.9 | 68100 | 0.1% | 68168.1 | 400 | 0.5% | 402 | 400 | -0.5% | 398 | 2 | 0.4925% | 2.0099 | -0.00056 | 0.0045 | 0.825 | -0.2% | 0.82335 | 120 | 0.1% | 120.12 | 1000000 | -0.1% | 999000 | 1000000 | 0.1% | 1001000 | 0.15936 | -0.15768 | 0.1588 | -0.15824 | 0.31916 | -0.31804 | 0.32366 | -0.31354 | 1.9165 | 1.3918 | 2378 | 0.26587 | 1727 | -0.25862 | 91.604 | -89.1057 | 167.8903 | 163.3115 | 201.7646 | 195.1879 | 0.8823% | -2.406%
200 | 200 | 68100 | 0.1% | 68168.1 | 68100 | -0.1% | 68031.9 | 400 | 0.5% | 402 | 400 | -0.5% | 398 | 2 | 0.4925% | 2.0099 | -0.00056 | 0.0045 | 0.825 | -0.2% | 0.82335 | 120 | 0.1% | 120.12 | 1000000 | -0.1% | 999000 | 1000000 | 0.1% | 1001000 | 0.15921 | -0.15782 | 0.15865 | -0.15838 | 0.31887 | -0.31833 | 0.32337 | -0.31383 | 1.9162 | 1.3916 | 2377 | 0.26506 | 1726 | -0.25942 | 91.3264 | -89.3833 | 167.3689 | 163.8078 | 201.012 | 195.8974 | 0.506% | -2.051%
200 | 200 | 68100 | -0.1% | 68031.9 | 68100 | -0.1% | 68031.9 | 400 | 0.5% | 402 | 400 | -0.5% | 398 | 2 | 0.4925% | 2.0099 | -0.00056 | 0.0045 | 0.825 | -0.2% | 0.82335 | 120 | 0.1% | 120.12 | 1000000 | -0.1% | 999000 | 1000000 | 0.1% | 1001000 | 0.15936 | -0.15782 | 0.1588 | -0.15838 | 0.31916 | -0.31833 | 0.32366 | -0.31383 | 1.9165 | 1.3916 | 2378 | 0.26587 | 1726 | -0.25942 | 91.604 | -89.3833 | 167.157 | 163.1047 | 200.7065 | 194.8926 | 0.3533% | -2.554%
200 | 200 | 68100 | 0.1% | 68168.1 | 68100 | 0.1% | 68168.1 | 400 | -0.5% | 398 | 400 | -0.5% | 398 | 2 | 0.4925% | 2.0099 | -0.00056 | 0.0045 | 0.825 | -0.2% | 0.82335 | 120 | 0.1% | 120.12 | 1000000 | -0.1% | 999000 | 1000000 | 0.1% | 1001000 | 0.15763 | -0.15768 | 0.15707 | -0.15824 | 0.31568 | -0.31804 | 0.32018 | -0.31354 | 1.9136 | 1.3918 | 2374 | 0.26265 | 1727 | -0.25862 | 90.4937 | -89.1057 | 168.7404 | 166.1523 | 202.9936 | 199.2598 | 1.497% | -0.3701%
200 | 200 | 68100 | -0.1% | 68031.9 | 68100 | 0.1% | 68168.1 | 400 | -0.5% | 398 | 400 | -0.5% | 398 | 2 | 0.4925% | 2.0099 | -0.00056 | 0.0045 | 0.825 | -0.2% | 0.82335 | 120 | 0.1% | 120.12 | 1000000 | -0.1% | 999000 | 1000000 | 0.1% | 1001000 | 0.15777 | -0.15768 | 0.15721 | -0.15824 | 0.31597 | -0.31804 | 0.32047 | -0.31354 | 1.9139 | 1.3918 | 2374 | 0.26265 | 1727 | -0.25862 | 90.4937 | -89.1057 | 168.7404 | 166.1523 | 202.9936 | 199.2598 | 1.497% | -0.3701%
200 | 200 | 68100 | 0.1% | 68168.1 | 68100 | -0.1% | 68031.9 | 400 | -0.5% | 398 | 400 | -0.5% | 398 | 2 | 0.4925% | 2.0099 | -0.00056 | 0.0045 | 0.825 | -0.2% | 0.82335 | 120 | 0.1% | 120.12 | 1000000 | -0.1% | 999000 | 1000000 | 0.1% | 1001000 | 0.15763 | -0.15782 | 0.15707 | -0.15838 | 0.31568 | -0.31833 | 0.32018 | -0.31383 | 1.9136 | 1.3916 | 2374 | 0.26265 | 1726 | -0.25942 | 90.4937 | -89.3833 | 168.0045 | 165.9431 | 201.9295 | 198.9589 | 0.9648% | -0.5205%
200 | 200 | 68100 | -0.1% | 68031.9 | 68100 | -0.1% | 68031.9 | 400 | -0.5% | 398 | 400 | -0.5% | 398 | 2 | 0.4925% | 2.0099 | -0.00056 | 0.0045 | 0.825 | -0.2% | 0.82335 | 120 | 0.1% | 120.12 | 1000000 | -0.1% | 999000 | 1000000 | 0.1% | 1001000 | 0.15777 | -0.15782 | 0.15721 | -0.15838 | 0.31597 | -0.31833 | 0.32047 | -0.31383 | 1.9139 | 1.3916 | 2374 | 0.26265 | 1726 | -0.25942 | 90.4937 | -89.3833 | 168.0045 | 165.9431 | 201.9295 | 198.9589 | 0.9648% | -0.5205%
200 | 200 | 68100 | 0.1% | 68168.1 | 68100 | 0.1% | 68168.1 | 400 | 0.5% | 402 | 400 | 0.5% | 402 | 2 | 0.4925% | 2.0099 | 0.00056 | -0.0045 | 0.825 | -0.2% | 0.82335 | 120 | 0.1% | 120.12 | 1000000 | -0.1% | 999000 | 1000000 | 0.1% | 1001000 | 0.15921 | -0.15927 | 0.15977 | -0.15871 | 0.32112 | -0.31898 | 0.31662 | -0.32348 | 1.9107 | 1.3837 | 2370 | 0.25942 | 1717 | -0.26667 | 89.3833 | -91.8816 | 162.4059 | 166.9452 | 193.8957 | 200.4012 | -3.052% | 0.2006%
200 | 200 | 68100 | -0.1% | 68031.9 | 68100 | 0.1% | 68168.1 | 400 | 0.5% | 402 | 400 | 0.5% | 402 | 2 | 0.4925% | 2.0099 | 0.00056 | -0.0045 | 0.825 | -0.2% | 0.82335 | 120 | 0.1% | 120.12 | 1000000 | -0.1% | 999000 | 1000000 | 0.1% | 1001000 | 0.15936 | -0.15927 | 0.15992 | -0.15871 | 0.32141 | -0.31898 | 0.31691 | -0.32348 | 1.9109 | 1.3837 | 2371 | 0.26023 | 1717 | -0.26667 | 89.6609 | -91.8816 | 162.1998 | 166.2171 | 193.6019 | 199.353 | -3.199% | -0.3235%
200 | 200 | 68100 | 0.1% | 68168.1 | 68100 | -0.1% | 68031.9 | 400 | 0.5% | 402 | 400 | 0.5% | 402 | 2 | 0.4925% | 2.0099 | 0.00056 | -0.0045 | 0.825 | -0.2% | 0.82335 | 120 | 0.1% | 120.12 | 1000000 | -0.1% | 999000 | 1000000 | 0.1% | 1001000 | 0.15921 | -0.15941 | 0.15977 | -0.15885 | 0.32112 | -0.31926 | 0.31662 | -0.32376 | 1.9107 | 1.3834 | 2370 | 0.25942 | 1716 | -0.26748 | 89.3833 | -92.1592 | 161.7112 | 166.7333 | 192.9063 | 200.0959 | -3.547% | 0.04797%
200 | 200 | 68100 | -0.1% | 68031.9 | 68100 | -0.1% | 68031.9 | 400 | 0.5% | 402 | 400 | 0.5% | 402 | 2 | 0.4925% | 2.0099 | 0.00056 | -0.0045 | 0.825 | -0.2% | 0.82335 | 120 | 0.1% | 120.12 | 1000000 | -0.1% | 999000 | 1000000 | 0.1% | 1001000 | 0.15936 | -0.15941 | 0.15992 | -0.15885 | 0.32141 | -0.31926 | 0.31691 | -0.32376 | 1.9109 | 1.3834 | 2371 | 0.26023 | 1716 | -0.26748 | 89.6609 | -92.1592 | 161.5057 | 166.0059 | 192.614 | 199.0492 | -3.693% | -0.4754%
200 | 200 | 68100 | 0.1% | 68168.1 | 68100 | 0.1% | 68168.1 | 400 | -0.5% | 398 | 400 | 0.5% | 402 | 2 | 0.4925% | 2.0099 | 0.00056 | -0.0045 | 0.825 | -0.2% | 0.82335 | 120 | 0.1% | 120.12 | 1000000 | -0.1% | 999000 | 1000000 | 0.1% | 1001000 | 0.15763 | -0.15927 | 0.15819 | -0.15871 | 0.31794 | -0.31898 | 0.31344 | -0.32348 | 1.9081 | 1.3837 | 2367 | 0.25701 | 1717 | -0.26667 | 88.5505 | -91.8816 | 163.0242 | 169.1567 | 194.7776 | 203.5965 | -2.611% | 1.798%
200 | 200 | 68100 | -0.1% | 68031.9 | 68100 | 0.1% | 68168.1 | 400 | -0.5% | 398 | 400 | 0.5% | 402 | 2 | 0.4925% | 2.0099 | 0.00056 | -0.0045 | 0.825 | -0.2% | 0.82335 | 120 | 0.1% | 120.12 | 1000000 | -0.1% | 999000 | 1000000 | 0.1% | 1001000 | 0.15777 | -0.15927 | 0.15833 | -0.15871 | 0.31822 | -0.31898 | 0.31372 | -0.32348 | 1.9083 | 1.3837 | 2368 | 0.25781 | 1717 | -0.26667 | 88.8281 | -91.8816 | 162.8181 | 168.4149 | 194.4835 | 202.5228 | -2.758% | 1.261%
200 | 200 | 68100 | 0.1% | 68168.1 | 68100 | -0.1% | 68031.9 | 400 | -0.5% | 398 | 400 | 0.5% | 402 | 2 | 0.4925% | 2.0099 | 0.00056 | -0.0045 | 0.825 | -0.2% | 0.82335 | 120 | 0.1% | 120.12 | 1000000 | -0.1% | 999000 | 1000000 | 0.1% | 1001000 | 0.15763 | -0.15941 | 0.15819 | -0.15885 | 0.31794 | -0.31926 | 0.31344 | -0.32376 | 1.9081 | 1.3834 | 2367 | 0.25701 | 1716 | -0.26748 | 88.5505 | -92.1592 | 162.3277 | 168.9429 | 193.7842 | 203.2867 | -3.108% | 1.643%
200 | 200 | 68100 | -0.1% | 68031.9 | 68100 | -0.1% | 68031.9 | 400 | -0.5% | 398 | 400 | 0.5% | 402 | 2 | 0.4925% | 2.0099 | 0.00056 | -0.0045 | 0.825 | -0.2% | 0.82335 | 120 | 0.1% | 120.12 | 1000000 | -0.1% | 999000 | 1000000 | 0.1% | 1001000 | 0.15777 | -0.15941 | 0.15833 | -0.15885 | 0.31822 | -0.31926 | 0.31372 | -0.32376 | 1.9083 | 1.3834 | 2368 | 0.25781 | 1716 | -0.26748 | 88.8281 | -92.1592 | 162.1222 | 168.2017 | 193.4914 | 202.2146 | -3.254% | 1.107%
200 | 200 | 68100 | 0.1% | 68168.1 | 68100 | 0.1% | 68168.1 | 400 | 0.5% | 402 | 400 | -0.5% | 398 | 2 | 0.4925% | 2.0099 | 0.00056 | -0.0045 | 0.825 | -0.2% | 0.82335 | 120 | 0.1% | 120.12 | 1000000 | -0.1% | 999000 | 1000000 | 0.1% | 1001000 | 0.15921 | -0.15768 | 0.15977 | -0.15712 | 0.32112 | -0.31579 | 0.31662 | -0.32029 | 1.9107 | 1.3863 | 2370 | 0.25942 | 1720 | -0.26426 | 89.3833 | -91.0488 | 164.5152 | 167.5807 | 196.9099 | 201.3177 | -1.545% | 0.6589%
200 | 200 | 68100 | -0.1% | 68031.9 | 68100 | 0.1% | 68168.1 | 400 | 0.5% | 402 | 400 | -0.5% | 398 | 2 | 0.4925% | 2.0099 | 0.00056 | -0.0045 | 0.825 | -0.2% | 0.82335 | 120 | 0.1% | 120.12 | 1000000 | -0.1% | 999000 | 1000000 | 0.1% | 1001000 | 0.15936 | -0.15768 | 0.15992 | -0.15712 | 0.32141 | -0.31579 | 0.31691 | -0.32029 | 1.9109 | 1.3863 | 2371 | 0.26023 | 1720 | -0.26426 | 89.6609 | -91.0488 | 164.3073 | 166.8507 | 196.612 | 200.2651 | -1.694% | 0.1325%
200 | 200 | 68100 | 0.1% | 68168.1 | 68100 | -0.1% | 68031.9 | 400 | 0.5% | 402 | 400 | -0.5% | 398 | 2 | 0.4925% | 2.0099 | 0.00056 | -0.0045 | 0.825 | -0.2% | 0.82335 | 120 | 0.1% | 120.12 | 1000000 | -0.1% | 999000 | 1000000 | 0.1% | 1001000 | 0.15921 | -0.15782 | 0.15977 | -0.15726 | 0.32112 | -0.31607 | 0.31662 | -0.32057 | 1.9107 | 1.3861 | 2370 | 0.25942 | 1719 | -0.26506 | 89.3833 | -91.3264 | 163.8078 | 167.3689 | 195.8974 | 201.012 | -2.051% | 0.506%
200 | 200 | 68100 | -0.1% | 68031.9 | 68100 | -0.1% | 68031.9 | 400 | 0.5% | 402 | 400 | -0.5% | 398 | 2 | 0.4925% | 2.0099 | 0.00056 | -0.0045 | 0.825 | -0.2% | 0.82335 | 120 | 0.1% | 120.12 | 1000000 | -0.1% | 999000 | 1000000 | 0.1% | 1001000 | 0.15936 | -0.15782 | 0.15992 | -0.15726 | 0.32141 | -0.31607 | 0.31691 | -0.32057 | 1.9109 | 1.3861 | 2371 | 0.26023 | 1719 | -0.26506 | 89.6609 | -91.3264 | 163.6005 | 166.6395 | 195.6009 | 199.9609 | -2.2% | -0.01956%
200 | 200 | 68100 | 0.1% | 68168.1 | 68100 | 0.1% | 68168.1 | 400 | -0.5% | 398 | 400 | -0.5% | 398 | 2 | 0.4925% | 2.0099 | 0.00056 | -0.0045 | 0.825 | -0.2% | 0.82335 | 120 | 0.1% | 120.12 | 1000000 | -0.1% | 999000 | 1000000 | 0.1% | 1001000 | 0.15763 | -0.15768 | 0.15819 | -0.15712 | 0.31794 | -0.31579 | 0.31344 | -0.32029 | 1.9081 | 1.3863 | 2367 | 0.25701 | 1720 | -0.26426 | 88.5505 | -91.0488 | 165.1392 | 169.7983 | 197.8045 | 204.5266 | -1.098% | 2.263%
200 | 200 | 68100 | -0.1% | 68031.9 | 68100 | 0.1% | 68168.1 | 400 | -0.5% | 398 | 400 | -0.5% | 398 | 2 | 0.4925% | 2.0099 | 0.00056 | -0.0045 | 0.825 | -0.2% | 0.82335 | 120 | 0.1% | 120.12 | 1000000 | -0.1% | 999000 | 1000000 | 0.1% | 1001000 | 0.15777 | -0.15768 | 0.15833 | -0.15712 | 0.31822 | -0.31579 | 0.31372 | -0.32029 | 1.9083 | 1.3863 | 2368 | 0.25781 | 1720 | -0.26426 | 88.8281 | -91.0488 | 164.9312 | 169.0545 | 197.5061 | 203.4484 | -1.247% | 1.724%
200 | 200 | 68100 | 0.1% | 68168.1 | 68100 | -0.1% | 68031.9 | 400 | -0.5% | 398 | 400 | -0.5% | 398 | 2 | 0.4925% | 2.0099 | 0.00056 | -0.0045 | 0.825 | -0.2% | 0.82335 | 120 | 0.1% | 120.12 | 1000000 | -0.1% | 999000 | 1000000 | 0.1% | 1001000 | 0.15763 | -0.15782 | 0.15819 | -0.15726 | 0.31794 | -0.31607 | 0.31344 | -0.32057 | 1.9081 | 1.3861 | 2367 | 0.25701 | 1719 | -0.26506 | 88.5505 | -91.3264 | 164.4299 | 169.5845 | 196.7877 | 204.2164 | -1.606% | 2.108%
200 | 200 | 68100 | -0.1% | 68031.9 | 68100 | -0.1% | 68031.9 | 400 | -0.5% | 398 | 400 | -0.5% | 398 | 2 | 0.4925% | 2.0099 | 0.00056 | -0.0045 | 0.825 | -0.2% | 0.82335 | 120 | 0.1% | 120.12 | 1000000 | -0.1% | 999000 | 1000000 | 0.1% | 1001000 | 0.15777 | -0.15782 | 0.15833 | -0.15726 | 0.31822 | -0.31607 | 0.31372 | -0.32057 | 1.9083 | 1.3861 | 2368 | 0.25781 | 1719 | -0.26506 | 88.8281 | -91.3264 | 164.2226 | 168.8413 | 196.4908 | 203.1397 | -1.755% | 1.57%
200 | 200 | 68100 | 0.1% | 68168.1 | 68100 | 0.1% | 68168.1 | 400 | 0.5% | 402 | 400 | 0.5% | 402 | 2 | 0.4925% | 2.0099 | 0.00056 | -0.0045 | 0.825 | -0.2% | 0.82335 | 120 | 0.1% | 120.12 | 1000000 | -0.1% | 999000 | 1000000 | 0.1% | 1001000 | 0.15921 | -0.15927 | 0.15977 | -0.15871 | 0.32112 | -0.31898 | 0.31662 | -0.32348 | 1.9107 | 1.3837 | 2370 | 0.25942 | 1717 | -0.26667 | 89.3833 | -91.8816 | 162.4059 | 166.9452 | 193.8957 | 200.4012 | -3.052% | 0.2006%
200 | 200 | 68100 | -0.1% | 68031.9 | 68100 | 0.1% | 68168.1 | 400 | 0.5% | 402 | 400 | 0.5% | 402 | 2 | 0.4925% | 2.0099 | 0.00056 | -0.0045 | 0.825 | -0.2% | 0.82335 | 120 | 0.1% | 120.12 | 1000000 | -0.1% | 999000 | 1000000 | 0.1% | 1001000 | 0.15936 | -0.15927 | 0.15992 | -0.15871 | 0.32141 | -0.31898 | 0.31691 | -0.32348 | 1.9109 | 1.3837 | 2371 | 0.26023 | 1717 | -0.26667 | 89.6609 | -91.8816 | 162.1998 | 166.2171 | 193.6019 | 199.353 | -3.199% | -0.3235%
200 | 200 | 68100 | 0.1% | 68168.1 | 68100 | -0.1% | 68031.9 | 400 | 0.5% | 402 | 400 | 0.5% | 402 | 2 | 0.4925% | 2.0099 | 0.00056 | -0.0045 | 0.825 | -0.2% | 0.82335 | 120 | 0.1% | 120.12 | 1000000 | -0.1% | 999000 | 1000000 | 0.1% | 1001000 | 0.15921 | -0.15941 | 0.15977 | -0.15885 | 0.32112 | -0.31926 | 0.31662 | -0.32376 | 1.9107 | 1.3834 | 2370 | 0.25942 | 1716 | -0.26748 | 89.3833 | -92.1592 | 161.7112 | 166.7333 | 192.9063 | 200.0959 | -3.547% | 0.04797%
200 | 200 | 68100 | -0.1% | 68031.9 | 68100 | -0.1% | 68031.9 | 400 | 0.5% | 402 | 400 | 0.5% | 402 | 2 | 0.4925% | 2.0099 | 0.00056 | -0.0045 | 0.825 | -0.2% | 0.82335 | 120 | 0.1% | 120.12 | 1000000 | -0.1% | 999000 | 1000000 | 0.1% | 1001000 | 0.15936 | -0.15941 | 0.15992 | -0.15885 | 0.32141 | -0.31926 | 0.31691 | -0.32376 | 1.9109 | 1.3834 | 2371 | 0.26023 | 1716 | -0.26748 | 89.6609 | -92.1592 | 161.5057 | 166.0059 | 192.614 | 199.0492 | -3.693% | -0.4754%
200 | 200 | 68100 | 0.1% | 68168.1 | 68100 | 0.1% | 68168.1 | 400 | -0.5% | 398 | 400 | 0.5% | 402 | 2 | 0.4925% | 2.0099 | 0.00056 | -0.0045 | 0.825 | -0.2% | 0.82335 | 120 | 0.1% | 120.12 | 1000000 | -0.1% | 999000 | 1000000 | 0.1% | 1001000 | 0.15763 | -0.15927 | 0.15819 | -0.15871 | 0.31794 | -0.31898 | 0.31344 | -0.32348 | 1.9081 | 1.3837 | 2367 | 0.25701 | 1717 | -0.26667 | 88.5505 | -91.8816 | 163.0242 | 169.1567 | 194.7776 | 203.5965 | -2.611% | 1.798%
200 | 200 | 68100 | -0.1% | 68031.9 | 68100 | 0.1% | 68168.1 | 400 | -0.5% | 398 | 400 | 0.5% | 402 | 2 | 0.4925% | 2.0099 | 0.00056 | -0.0045 | 0.825 | -0.2% | 0.82335 | 120 | 0.1% | 120.12 | 1000000 | -0.1% | 999000 | 1000000 | 0.1% | 1001000 | 0.15777 | -0.15927 | 0.15833 | -0.15871 | 0.31822 | -0.31898 | 0.31372 | -0.32348 | 1.9083 | 1.3837 | 2368 | 0.25781 | 1717 | -0.26667 | 88.8281 | -91.8816 | 162.8181 | 168.4149 | 194.4835 | 202.5228 | -2.758% | 1.261%
200 | 200 | 68100 | 0.1% | 68168.1 | 68100 | -0.1% | 68031.9 | 400 | -0.5% | 398 | 400 | 0.5% | 402 | 2 | 0.4925% | 2.0099 | 0.00056 | -0.0045 | 0.825 | -0.2% | 0.82335 | 120 | 0.1% | 120.12 | 1000000 | -0.1% | 999000 | 1000000 | 0.1% | 1001000 | 0.15763 | -0.15941 | 0.15819 | -0.15885 | 0.31794 | -0.31926 | 0.31344 | -0.32376 | 1.9081 | 1.3834 | 2367 | 0.25701 | 1716 | -0.26748 | 88.5505 | -92.1592 | 162.3277 | 168.9429 | 193.7842 | 203.2867 | -3.108% | 1.643%
200 | 200 | 68100 | -0.1% | 68031.9 | 68100 | -0.1% | 68031.9 | 400 | -0.5% | 398 | 400 | 0.5% | 402 | 2 | 0.4925% | 2.0099 | 0.00056 | -0.0045 | 0.825 | -0.2% | 0.82335 | 120 | 0.1% | 120.12 | 1000000 | -0.1% | 999000 | 1000000 | 0.1% | 1001000 | 0.15777 | -0.15941 | 0.15833 | -0.15885 | 0.31822 | -0.31926 | 0.31372 | -0.32376 | 1.9083 | 1.3834 | 2368 | 0.25781 | 1716 | -0.26748 | 88.8281 | -92.1592 | 162.1222 | 168.2017 | 193.4914 | 202.2146 | -3.254% | 1.107%
200 | 200 | 68100 | 0.1% | 68168.1 | 68100 | 0.1% | 68168.1 | 400 | 0.5% | 402 | 400 | -0.5% | 398 | 2 | 0.4925% | 2.0099 | 0.00056 | -0.0045 | 0.825 | -0.2% | 0.82335 | 120 | 0.1% | 120.12 | 1000000 | -0.1% | 999000 | 1000000 | 0.1% | 1001000 | 0.15921 | -0.15768 | 0.15977 | -0.15712 | 0.32112 | -0.31579 | 0.31662 | -0.32029 | 1.9107 | 1.3863 | 2370 | 0.25942 | 1720 | -0.26426 | 89.3833 | -91.0488 | 164.5152 | 167.5807 | 196.9099 | 201.3177 | -1.545% | 0.6589%
200 | 200 | 68100 | -0.1% | 68031.9 | 68100 | 0.1% | 68168.1 | 400 | 0.5% | 402 | 400 | -0.5% | 398 | 2 | 0.4925% | 2.0099 | 0.00056 | -0.0045 | 0.825 | -0.2% | 0.82335 | 120 | 0.1% | 120.12 | 1000000 | -0.1% | 999000 | 1000000 | 0.1% | 1001000 | 0.15936 | -0.15768 | 0.15992 | -0.15712 | 0.32141 | -0.31579 | 0.31691 | -0.32029 | 1.9109 | 1.3863 | 2371 | 0.26023 | 1720 | -0.26426 | 89.6609 | -91.0488 | 164.3073 | 166.8507 | 196.612 | 200.2651 | -1.694% | 0.1325%
200 | 200 | 68100 | 0.1% | 68168.1 | 68100 | -0.1% | 68031.9 | 400 | 0.5% | 402 | 400 | -0.5% | 398 | 2 | 0.4925% | 2.0099 | 0.00056 | -0.0045 | 0.825 | -0.2% | 0.82335 | 120 | 0.1% | 120.12 | 1000000 | -0.1% | 999000 | 1000000 | 0.1% | 1001000 | 0.15921 | -0.15782 | 0.15977 | -0.15726 | 0.32112 | -0.31607 | 0.31662 | -0.32057 | 1.9107 | 1.3861 | 2370 | 0.25942 | 1719 | -0.26506 | 89.3833 | -91.3264 | 163.8078 | 167.3689 | 195.8974 | 201.012 | -2.051% | 0.506%
200 | 200 | 68100 | -0.1% | 68031.9 | 68100 | -0.1% | 68031.9 | 400 | 0.5% | 402 | 400 | -0.5% | 398 | 2 | 0.4925% | 2.0099 | 0.00056 | -0.0045 | 0.825 | -0.2% | 0.82335 | 120 | 0.1% | 120.12 | 1000000 | -0.1% | 999000 | 1000000 | 0.1% | 1001000 | 0.15936 | -0.15782 | 0.15992 | -0.15726 | 0.32141 | -0.31607 | 0.31691 | -0.32057 | 1.9109 | 1.3861 | 2371 | 0.26023 | 1719 | -0.26506 | 89.6609 | -91.3264 | 163.6005 | 166.6395 | 195.6009 | 199.9609 | -2.2% | -0.01956%
200 | 200 | 68100 | 0.1% | 68168.1 | 68100 | 0.1% | 68168.1 | 400 | -0.5% | 398 | 400 | -0.5% | 398 | 2 | 0.4925% | 2.0099 | 0.00056 | -0.0045 | 0.825 | -0.2% | 0.82335 | 120 | 0.1% | 120.12 | 1000000 | -0.1% | 999000 | 1000000 | 0.1% | 1001000 | 0.15763 | -0.15768 | 0.15819 | -0.15712 | 0.31794 | -0.31579 | 0.31344 | -0.32029 | 1.9081 | 1.3863 | 2367 | 0.25701 | 1720 | -0.26426 | 88.5505 | -91.0488 | 165.1392 | 169.7983 | 197.8045 | 204.5266 | -1.098% | 2.263%
200 | 200 | 68100 | -0.1% | 68031.9 | 68100 | 0.1% | 68168.1 | 400 | -0.5% | 398 | 400 | -0.5% | 398 | 2 | 0.4925% | 2.0099 | 0.00056 | -0.0045 | 0.825 | -0.2% | 0.82335 | 120 | 0.1% | 120.12 | 1000000 | -0.1% | 999000 | 1000000 | 0.1% | 1001000 | 0.15777 | -0.15768 | 0.15833 | -0.15712 | 0.31822 | -0.31579 | 0.31372 | -0.32029 | 1.9083 | 1.3863 | 2368 | 0.25781 | 1720 | -0.26426 | 88.8281 | -91.0488 | 164.9312 | 169.0545 | 197.5061 | 203.4484 | -1.247% | 1.724%
200 | 200 | 68100 | 0.1% | 68168.1 | 68100 | -0.1% | 68031.9 | 400 | -0.5% | 398 | 400 | -0.5% | 398 | 2 | 0.4925% | 2.0099 | 0.00056 | -0.0045 | 0.825 | -0.2% | 0.82335 | 120 | 0.1% | 120.12 | 1000000 | -0.1% | 999000 | 1000000 | 0.1% | 1001000 | 0.15763 | -0.15782 | 0.15819 | -0.15726 | 0.31794 | -0.31607 | 0.31344 | -0.32057 | 1.9081 | 1.3861 | 2367 | 0.25701 | 1719 | -0.26506 | 88.5505 | -91.3264 | 164.4299 | 169.5845 | 196.7877 | 204.2164 | -1.606% | 2.108%
200 | 200 | 68100 | -0.1% | 68031.9 | 68100 | -0.1% | 68031.9 | 400 | -0.5% | 398 | 400 | -0.5% | 398 | 2 | 0.4925% | 2.0099 | 0.00056 | -0.0045 | 0.825 | -0.2% | 0.82335 | 120 | 0.1% | 120.12 | 1000000 | -0.1% | 999000 | 1000000 | 0.1% | 1001000 | 0.15777 | -0.15782 | 0.15833 | -0.15726 | 0.31822 | -0.31607 | 0.31372 | -0.32057 | 1.9083 | 1.3861 | 2368 | 0.25781 | 1719 | -0.26506 | 88.8281 | -91.3264 | 164.2226 | 168.8413 | 196.4908 | 203.1397 | -1.755% | 1.57%
200 | 200 | 68100 | 0.1% | 68168.1 | 68100 | 0.1% | 68168.1 | 400 | 0.5% | 402 | 400 | 0.5% | 402 | 2 | 0.4925% | 2.0099 | -0.00056 | -0.0045 | 0.825 | -0.2% | 0.82335 | 120 | 0.1% | 120.12 | 1000000 | -0.1% | 999000 | 1000000 | 0.1% | 1001000 | 0.15921 | -0.15927 | 0.15865 | -0.15983 | 0.31887 | -0.32123 | 0.31437 | -0.32573 | 1.9088 | 1.3818 | 2368 | 0.25781 | 1714 | -0.26909 | 88.8281 | -92.7144 | 160.7429 | 167.7754 | 191.5299 | 201.5987 | -4.235% | 0.7993%
200 | 200 | 68100 | -0.1% | 68031.9 | 68100 | 0.1% | 68168.1 | 400 | 0.5% | 402 | 400 | 0.5% | 402 | 2 | 0.4925% | 2.0099 | -0.00056 | -0.0045 | 0.825 | -0.2% | 0.82335 | 120 | 0.1% | 120.12 | 1000000 | -0.1% | 999000 | 1000000 | 0.1% | 1001000 | 0.15936 | -0.15927 | 0.1588 | -0.15983 | 0.31916 | -0.32123 | 0.31466 | -0.32573 | 1.9091 | 1.3818 | 2368 | 0.25781 | 1714 | -0.26909 | 88.8281 | -92.7144 | 160.7429 | 167.7754 | 191.5299 | 201.5987 | -4.235% | 0.7993%
200 | 200 | 68100 | 0.1% | 68168.1 | 68100 | -0.1% | 68031.9 | 400 | 0.5% | 402 | 400 | 0.5% | 402 | 2 | 0.4925% | 2.0099 | -0.00056 | -0.0045 | 0.825 | -0.2% | 0.82335 | 120 | 0.1% | 120.12 | 1000000 | -0.1% | 999000 | 1000000 | 0.1% | 1001000 | 0.15921 | -0.15941 | 0.15865 | -0.15997 | 0.31887 | -0.32151 | 0.31437 | -0.32601 | 1.9088 | 1.3816 | 2368 | 0.25781 | 1714 | -0.26909 | 88.8281 | -92.7144 | 160.7429 | 167.7754 | 191.5299 | 201.5987 | -4.235% | 0.7993%
200 | 200 | 68100 | -0.1% | 68031.9 | 68100 | -0.1% | 68031.9 | 400 | 0.5% | 402 | 400 | 0.5% | 402 | 2 | 0.4925% | 2.0099 | -0.00056 | -0.0045 | 0.825 | -0.2% | 0.82335 | 120 | 0.1% | 120.12 | 1000000 | -0.1% | 999000 | 1000000 | 0.1% | 1001000 | 0.15936 | -0.15941 | 0.1588 | -0.15997 | 0.31916 | -0.32151 | 0.31466 | -0.32601 | 1.9091 | 1.3816 | 2368 | 0.25781 | 1714 | -0.26909 | 88.8281 | -92.7144 | 160.7429 | 167.7754 | 191.5299 | 201.5987 | -4.235% | 0.7993%
200 | 200 | 68100 | 0.1% | 68168.1 | 68100 | 0.1% | 68168.1 | 400 | -0.5% | 398 | 400 | 0.5% | 402 | 2 | 0.4925% | 2.0099 | -0.00056 | -0.0045 | 0.825 | -0.2% | 0.82335 | 120 | 0.1% | 120.12 | 1000000 | -0.1% | 999000 | 1000000 | 0.1% | 1001000 | 0.15763 | -0.15927 | 0.15707 | -0.15983 | 0.31568 | -0.32123 | 0.31118 | -0.32573 | 1.9062 | 1.3818 | 2365 | 0.2554 | 1714 | -0.26909 | 87.9954 | -92.7144 | 161.3556 | 170.0088 | 192.4005 | 204.832 | -3.8% | 2.416%
200 | 200 | 68100 | -0.1% | 68031.9 | 68100 | 0.1% | 68168.1 | 400 | -0.5% | 398 | 400 | 0.5% | 402 | 2 | 0.4925% | 2.0099 | -0.00056 | -0.0045 | 0.825 | -0.2% | 0.82335 | 120 | 0.1% | 120.12 | 1000000 | -0.1% | 999000 | 1000000 | 0.1% | 1001000 | 0.15777 | -0.15927 | 0.15721 | -0.15983 | 0.31597 | -0.32123 | 0.31147 | -0.32573 | 1.9064 | 1.3818 | 2365 | 0.2554 | 1714 | -0.26909 | 87.9954 | -92.7144 | 161.3556 | 170.0088 | 192.4005 | 204.832 | -3.8% | 2.416%
200 | 200 | 68100 | 0.1% | 68168.1 | 68100 | -0.1% | 68031.9 | 400 | -0.5% | 398 | 400 | 0.5% | 402 | 2 | 0.4925% | 2.0099 | -0.00056 | -0.0045 | 0.825 | -0.2% | 0.82335 | 120 | 0.1% | 120.12 | 1000000 | -0.1% | 999000 | 1000000 | 0.1% | 1001000 | 0.15763 | -0.15941 | 0.15707 | -0.15997 | 0.31568 | -0.32151 | 0.31118 | -0.32601 | 1.9062 | 1.3816 | 2365 | 0.2554 | 1714 | -0.26909 | 87.9954 | -92.7144 | 161.3556 | 170.0088 | 192.4005 | 204.832 | -3.8% | 2.416%
200 | 200 | 68100 | -0.1% | 68031.9 | 68100 | -0.1% | 68031.9 | 400 | -0.5% | 398 | 400 | 0.5% | 402 | 2 | 0.4925% | 2.0099 | -0.00056 | -0.0045 | 0.825 | -0.2% | 0.82335 | 120 | 0.1% | 120.12 | 1000000 | -0.1% | 999000 | 1000000 | 0.1% | 1001000 | 0.15777 | -0.15941 | 0.15721 | -0.15997 | 0.31597 | -0.32151 | 0.31147 | -0.32601 | 1.9064 | 1.3816 | 2365 | 0.2554 | 1714 | -0.26909 | 87.9954 | -92.7144 | 161.3556 | 170.0088 | 192.4005 | 204.832 | -3.8% | 2.416%
200 | 200 | 68100 | 0.1% | 68168.1 | 68100 | 0.1% | 68168.1 | 400 | 0.5% | 402 | 400 | -0.5% | 398 | 2 | 0.4925% | 2.0099 | -0.00056 | -0.0045 | 0.825 | -0.2% | 0.82335 | 120 | 0.1% | 120.12 | 1000000 | -0.1% | 999000 | 1000000 | 0.1% | 1001000 | 0.15921 | -0.15768 | 0.15865 | -0.15824 | 0.31887 | -0.31804 | 0.31437 | -0.32254 | 1.9088 | 1.3844 | 2368 | 0.25781 | 1717 | -0.26667 | 88.8281 | -91.8816 | 162.8181 | 168.4149 | 194.4835 | 202.5228 | -2.758% | 1.261%
200 | 200 | 68100 | -0.1% | 68031.9 | 68100 | 0.1% | 68168.1 | 400 | 0.5% | 402 | 400 | -0.5% | 398 | 2 | 0.4925% | 2.0099 | -0.00056 | -0.0045 | 0.825 | -0.2% | 0.82335 | 120 | 0.1% | 120.12 | 1000000 | -0.1% | 999000 | 1000000 | 0.1% | 1001000 | 0.15936 | -0.15768 | 0.1588 | -0.15824 | 0.31916 | -0.31804 | 0.31466 | -0.32254 | 1.9091 | 1.3844 | 2368 | 0.25781 | 1717 | -0.26667 | 88.8281 | -91.8816 | 162.8181 | 168.4149 | 194.4835 | 202.5228 | -2.758% | 1.261%
200 | 200 | 68100 | 0.1% | 68168.1 | 68100 | -0.1% | 68031.9 | 400 | 0.5% | 402 | 400 | -0.5% | 398 | 2 | 0.4925% | 2.0099 | -0.00056 | -0.0045 | 0.825 | -0.2% | 0.82335 | 120 | 0.1% | 120.12 | 1000000 | -0.1% | 999000 | 1000000 | 0.1% | 1001000 | 0.15921 | -0.15782 | 0.15865 | -0.15838 | 0.31887 | -0.31833 | 0.31437 | -0.32283 | 1.9088 | 1.3842 | 2368 | 0.25781 | 1717 | -0.26667 | 88.8281 | -91.8816 | 162.8181 | 168.4149 | 194.4835 | 202.5228 | -2.758% | 1.261%
200 | 200 | 68100 | -0.1% | 68031.9 | 68100 | -0.1% | 68031.9 | 400 | 0.5% | 402 | 400 | -0.5% | 398 | 2 | 0.4925% | 2.0099 | -0.00056 | -0.0045 | 0.825 | -0.2% | 0.82335 | 120 | 0.1% | 120.12 | 1000000 | -0.1% | 999000 | 1000000 | 0.1% | 1001000 | 0.15936 | -0.15782 | 0.1588 | -0.15838 | 0.31916 | -0.31833 | 0.31466 | -0.32283 | 1.9091 | 1.3842 | 2368 | 0.25781 | 1717 | -0.26667 | 88.8281 | -91.8816 | 162.8181 | 168.4149 | 194.4835 | 202.5228 | -2.758% | 1.261%
200 | 200 | 68100 | 0.1% | 68168.1 | 68100 | 0.1% | 68168.1 | 400 | -0.5% | 398 | 400 | -0.5% | 398 | 2 | 0.4925% | 2.0099 | -0.00056 | -0.0045 | 0.825 | -0.2% | 0.82335 | 120 | 0.1% | 120.12 | 1000000 | -0.1% | 999000 | 1000000 | 0.1% | 1001000 | 0.15763 | -0.15768 | 0.15707 | -0.15824 | 0.31568 | -0.31804 | 0.31118 | -0.32254 | 1.9062 | 1.3844 | 2365 | 0.2554 | 1717 | -0.26667 | 87.9954 | -91.8816 | 163.4364 | 170.6544 | 195.3663 | 205.7699 | -2.317% | 2.885%
200 | 200 | 68100 | -0.1% | 68031.9 | 68100 | 0.1% | 68168.1 | 400 | -0.5% | 398 | 400 | -0.5% | 398 | 2 | 0.4925% | 2.0099 | -0.00056 | -0.0045 | 0.825 | -0.2% | 0.82335 | 120 | 0.1% | 120.12 | 1000000 | -0.1% | 999000 | 1000000 | 0.1% | 1001000 | 0.15777 | -0.15768 | 0.15721 | -0.15824 | 0.31597 | -0.31804 | 0.31147 | -0.32254 | 1.9064 | 1.3844 | 2365 | 0.2554 | 1717 | -0.26667 | 87.9954 | -91.8816 | 163.4364 | 170.6544 | 195.3663 | 205.7699 | -2.317% | 2.885%
200 | 200 | 68100 | 0.1% | 68168.1 | 68100 | -0.1% | 68031.9 | 400 | -0.5% | 398 | 400 | -0.5% | 398 | 2 | 0.4925% | 2.0099 | -0.00056 | -0.0045 | 0.825 | -0.2% | 0.82335 | 120 | 0.1% | 120.12 | 1000000 | -0.1% | 999000 | 1000000 | 0.1% | 1001000 | 0.15763 | -0.15782 | 0.15707 | -0.15838 | 0.31568 | -0.31833 | 0.31118 | -0.32283 | 1.9062 | 1.3842 | 2365 | 0.2554 | 1717 | -0.26667 | 87.9954 | -91.8816 | 163.4364 | 170.6544 | 195.3663 | 205.7699 | -2.317% | 2.885%
200 | 200 | 68100 | -0.1% | 68031.9 | 68100 | -0.1% | 68031.9 | 400 | -0.5% | 398 | 400 | -0.5% | 398 | 2 | 0.4925% | 2.0099 | -0.00056 | -0.0045 | 0.825 | -0.2% | 0.82335 | 120 | 0.1% | 120.12 | 1000000 | -0.1% | 999000 | 1000000 | 0.1% | 1001000 | 0.15777 | -0.15782 | 0.15721 | -0.15838 | 0.31597 | -0.31833 | 0.31147 | -0.32283 | 1.9064 | 1.3842 | 2365 | 0.2554 | 1717 | -0.26667 | 87.9954 | -91.8816 | 163.4364 | 170.6544 | 195.3663 | 205.7699 | -2.317% | 2.885%
200 | 200 | 68100 | 0.1% | 68168.1 | 68100 | 0.1% | 68168.1 | 400 | 0.5% | 402 | 400 | 0.5% | 402 | 2 | 0.4925% | 2.0099 | -0.00056 | -0.0045 | 0.825 | -0.2% | 0.82335 | 120 | 0.1% | 120.12 | 1000000 | -0.1% | 999000 | 1000000 | 0.1% | 1001000 | 0.15921 | -0.15927 | 0.15865 | -0.15983 | 0.31887 | -0.32123 | 0.31437 | -0.32573 | 1.9088 | 1.3818 | 2368 | 0.25781 | 1714 | -0.26909 | 88.8281 | -92.7144 | 160.7429 | 167.7754 | 191.5299 | 201.5987 | -4.235% | 0.7993%
200 | 200 | 68100 | -0.1% | 68031.9 | 68100 | 0.1% | 68168.1 | 400 | 0.5% | 402 | 400 | 0.5% | 402 | 2 | 0.4925% | 2.0099 | -0.00056 | -0.0045 | 0.825 | -0.2% | 0.82335 | 120 | 0.1% | 120.12 | 1000000 | -0.1% | 999000 | 1000000 | 0.1% | 1001000 | 0.15936 | -0.15927 | 0.1588 | -0.15983 | 0.31916 | -0.32123 | 0.31466 | -0.32573 | 1.9091 | 1.3818 | 2368 | 0.25781 | 1714 | -0.26909 | 88.8281 | -92.7144 | 160.7429 | 167.7754 | 191.5299 | 201.5987 | -4.235% | 0.7993%
200 | 200 | 68100 | 0.1% | 68168.1 | 68100 | -0.1% | 68031.9 | 400 | 0.5% | 402 | 400 | 0.5% | 402 | 2 | 0.4925% | 2.0099 | -0.00056 | -0.0045 | 0.825 | -0.2% | 0.82335 | 120 | 0.1% | 120.12 | 1000000 | -0.1% | 999000 | 1000000 | 0.1% | 1001000 | 0.15921 | -0.15941 | 0.15865 | -0.15997 | 0.31887 | -0.32151 | 0.31437 | -0.32601 | 1.9088 | 1.3816 | 2368 | 0.25781 | 1714 | -0.26909 | 88.8281 | -92.7144 | 160.7429 | 167.7754 | 191.5299 | 201.5987 | -4.235% | 0.7993%
200 | 200 | 68100 | -0.1% | 68031.9 | 68100 | -0.1% | 68031.9 | 400 | 0.5% | 402 | 400 | 0.5% | 402 | 2 | 0.4925% | 2.0099 | -0.00056 | -0.0045 | 0.825 | -0.2% | 0.82335 | 120 | 0.1% | 120.12 | 1000000 | -0.1% | 999000 | 1000000 | 0.1% | 1001000 | 0.15936 | -0.15941 | 0.1588 | -0.15997 | 0.31916 | -0.32151 | 0.31466 | -0.32601 | 1.9091 | 1.3816 | 2368 | 0.25781 | 1714 | -0.26909 | 88.8281 | -92.7144 | 160.7429 | 167.7754 | 191.5299 | 201.5987 | -4.235% | 0.7993%
200 | 200 | 68100 | 0.1% | 68168.1 | 68100 | 0.1% | 68168.1 | 400 | -0.5% | 398 | 400 | 0.5% | 402 | 2 | 0.4925% | 2.0099 | -0.00056 | -0.0045 | 0.825 | -0.2% | 0.82335 | 120 | 0.1% | 120.12 | 1000000 | -0.1% | 999000 | 1000000 | 0.1% | 1001000 | 0.15763 | -0.15927 | 0.15707 | -0.15983 | 0.31568 | -0.32123 | 0.31118 | -0.32573 | 1.9062 | 1.3818 | 2365 | 0.2554 | 1714 | -0.26909 | 87.9954 | -92.7144 | 161.3556 | 170.0088 | 192.4005 | 204.832 | -3.8% | 2.416%
200 | 200 | 68100 | -0.1% | 68031.9 | 68100 | 0.1% | 68168.1 | 400 | -0.5% | 398 | 400 | 0.5% | 402 | 2 | 0.4925% | 2.0099 | -0.00056 | -0.0045 | 0.825 | -0.2% | 0.82335 | 120 | 0.1% | 120.12 | 1000000 | -0.1% | 999000 | 1000000 | 0.1% | 1001000 | 0.15777 | -0.15927 | 0.15721 | -0.15983 | 0.31597 | -0.32123 | 0.31147 | -0.32573 | 1.9064 | 1.3818 | 2365 | 0.2554 | 1714 | -0.26909 | 87.9954 | -92.7144 | 161.3556 | 170.0088 | 192.4005 | 204.832 | -3.8% | 2.416%
200 | 200 | 68100 | 0.1% | 68168.1 | 68100 | -0.1% | 68031.9 | 400 | -0.5% | 398 | 400 | 0.5% | 402 | 2 | 0.4925% | 2.0099 | -0.00056 | -0.0045 | 0.825 | -0.2% | 0.82335 | 120 | 0.1% | 120.12 | 1000000 | -0.1% | 999000 | 1000000 | 0.1% | 1001000 | 0.15763 | -0.15941 | 0.15707 | -0.15997 | 0.31568 | -0.32151 | 0.31118 | -0.32601 | 1.9062 | 1.3816 | 2365 | 0.2554 | 1714 | -0.26909 | 87.9954 | -92.7144 | 161.3556 | 170.0088 | 192.4005 | 204.832 | -3.8% | 2.416%
200 | 200 | 68100 | -0.1% | 68031.9 | 68100 | -0.1% | 68031.9 | 400 | -0.5% | 398 | 400 | 0.5% | 402 | 2 | 0.4925% | 2.0099 | -0.00056 | -0.0045 | 0.825 | -0.2% | 0.82335 | 120 | 0.1% | 120.12 | 1000000 | -0.1% | 999000 | 1000000 | 0.1% | 1001000 | 0.15777 | -0.15941 | 0.15721 | -0.15997 | 0.31597 | -0.32151 | 0.31147 | -0.32601 | 1.9064 | 1.3816 | 2365 | 0.2554 | 1714 | -0.26909 | 87.9954 | -92.7144 | 161.3556 | 170.0088 | 192.4005 | 204.832 | -3.8% | 2.416%
200 | 200 | 68100 | 0.1% | 68168.1 | 68100 | 0.1% | 68168.1 | 400 | 0.5% | 402 | 400 | -0.5% | 398 | 2 | 0.4925% | 2.0099 | -0.00056 | -0.0045 | 0.825 | -0.2% | 0.82335 | 120 | 0.1% | 120.12 | 1000000 | -0.1% | 999000 | 1000000 | 0.1% | 1001000 | 0.15921 | -0.15768 | 0.15865 | -0.15824 | 0.31887 | -0.31804 | 0.31437 | -0.32254 | 1.9088 | 1.3844 | 2368 | 0.25781 | 1717 | -0.26667 | 88.8281 | -91.8816 | 162.8181 | 168.4149 | 194.4835 | 202.5228 | -2.758% | 1.261%
200 | 200 | 68100 | -0.1% | 68031.9 | 68100 | 0.1% | 68168.1 | 400 | 0.5% | 402 | 400 | -0.5% | 398 | 2 | 0.4925% | 2.0099 | -0.00056 | -0.0045 | 0.825 | -0.2% | 0.82335 | 120 | 0.1% | 120.12 | 1000000 | -0.1% | 999000 | 1000000 | 0.1% | 1001000 | 0.15936 | -0.15768 | 0.1588 | -0.15824 | 0.31916 | -0.31804 | 0.31466 | -0.32254 | 1.9091 | 1.3844 | 2368 | 0.25781 | 1717 | -0.26667 | 88.8281 | -91.8816 | 162.8181 | 168.4149 | 194.4835 | 202.5228 | -2.758% | 1.261%
200 | 200 | 68100 | 0.1% | 68168.1 | 68100 | -0.1% | 68031.9 | 400 | 0.5% | 402 | 400 | -0.5% | 398 | 2 | 0.4925% | 2.0099 | -0.00056 | -0.0045 | 0.825 | -0.2% | 0.82335 | 120 | 0.1% | 120.12 | 1000000 | -0.1% | 999000 | 1000000 | 0.1% | 1001000 | 0.15921 | -0.15782 | 0.15865 | -0.15838 | 0.31887 | -0.31833 | 0.31437 | -0.32283 | 1.9088 | 1.3842 | 2368 | 0.25781 | 1717 | -0.26667 | 88.8281 | -91.8816 | 162.8181 | 168.4149 | 194.4835 | 202.5228 | -2.758% | 1.261%
200 | 200 | 68100 | -0.1% | 68031.9 | 68100 | -0.1% | 68031.9 | 400 | 0.5% | 402 | 400 | -0.5% | 398 | 2 | 0.4925% | 2.0099 | -0.00056 | -0.0045 | 0.825 | -0.2% | 0.82335 | 120 | 0.1% | 120.12 | 1000000 | -0.1% | 999000 | 1000000 | 0.1% | 1001000 | 0.15936 | -0.15782 | 0.1588 | -0.15838 | 0.31916 | -0.31833 | 0.31466 | -0.32283 | 1.9091 | 1.3842 | 2368 | 0.25781 | 1717 | -0.26667 | 88.8281 | -91.8816 | 162.8181 | 168.4149 | 194.4835 | 202.5228 | -2.758% | 1.261%
200 | 200 | 68100 | 0.1% | 68168.1 | 68100 | 0.1% | 68168.1 | 400 | -0.5% | 398 | 400 | -0.5% | 398 | 2 | 0.4925% | 2.0099 | -0.00056 | -0.0045 | 0.825 | -0.2% | 0.82335 | 120 | 0.1% | 120.12 | 1000000 | -0.1% | 999000 | 1000000 | 0.1% | 1001000 | 0.15763 | -0.15768 | 0.15707 | -0.15824 | 0.31568 | -0.31804 | 0.31118 | -0.32254 | 1.9062 | 1.3844 | 2365 | 0.2554 | 1717 | -0.26667 | 87.9954 | -91.8816 | 163.4364 | 170.6544 | 195.3663 | 205.7699 | -2.317% | 2.885%
200 | 200 | 68100 | -0.1% | 68031.9 | 68100 | 0.1% | 68168.1 | 400 | -0.5% | 398 | 400 | -0.5% | 398 | 2 | 0.4925% | 2.0099 | -0.00056 | -0.0045 | 0.825 | -0.2% | 0.82335 | 120 | 0.1% | 120.12 | 1000000 | -0.1% | 999000 | 1000000 | 0.1% | 1001000 | 0.15777 | -0.15768 | 0.15721 | -0.15824 | 0.31597 | -0.31804 | 0.31147 | -0.32254 | 1.9064 | 1.3844 | 2365 | 0.2554 | 1717 | -0.26667 | 87.9954 | -91.8816 | 163.4364 | 170.6544 | 195.3663 | 205.7699 | -2.317% | 2.885%
200 | 200 | 68100 | 0.1% | 68168.1 | 68100 | -0.1% | 68031.9 | 400 | -0.5% | 398 | 400 | -0.5% | 398 | 2 | 0.4925% | 2.0099 | -0.00056 | -0.0045 | 0.825 | -0.2% | 0.82335 | 120 | 0.1% | 120.12 | 1000000 | -0.1% | 999000 | 1000000 | 0.1% | 1001000 | 0.15763 | -0.15782 | 0.15707 | -0.15838 | 0.31568 | -0.31833 | 0.31118 | -0.32283 | 1.9062 | 1.3842 | 2365 | 0.2554 | 1717 | -0.26667 | 87.9954 | -91.8816 | 163.4364 | 170.6544 | 195.3663 | 205.7699 | -2.317% | 2.885%
200 | 200 | 68100 | -0.1% | 68031.9 | 68100 | -0.1% | 68031.9 | 400 | -0.5% | 398 | 400 | -0.5% | 398 | 2 | 0.4925% | 2.0099 | -0.00056 | -0.0045 | 0.825 | -0.2% | 0.82335 | 120 | 0.1% | 120.12 | 1000000 | -0.1% | 999000 | 1000000 | 0.1% | 1001000 | 0.15777 | -0.15782 | 0.15721 | -0.15838 | 0.31597 | -0.31833 | 0.31147 | -0.32283 | 1.9064 | 1.3842 | 2365 | 0.2554 | 1717 | -0.26667 | 87.9954 | -91.8816 | 163.4364 | 170.6544 | 195.3663 | 205.7699 | -2.317% | 2.885%
200 | 200 | 68100 | 0.1% | 68168.1 | 68100 | 0.1% | 68168.1 | 400 | 0.5% | 402 | 400 | 0.5% | 402 | 2 | 0.4925% | 2.0099 | 0.00056 | 0.0045 | 0.825 | 0.2% | 0.82665 | 120 | -0.1% | 119.88 | 1000000 | -0.1% | 999000 | 1000000 | 0.1% | 1001000 | 0.15889 | -0.15895 | 0.15945 | -0.15839 | 0.32048 | -0.31834 | 0.32498 | -0.31384 | 1.9186 | 1.3906 | 2380 | 0.26748 | 1725 | -0.26023 | 92.1592 | -89.6609 | 166.0059 | 161.5057 | 199.0492 | 192.614 | -0.4754% | -3.693%
200 | 200 | 68100 | -0.1% | 68031.9 | 68100 | 0.1% | 68168.1 | 400 | 0.5% | 402 | 400 | 0.5% | 402 | 2 | 0.4925% | 2.0099 | 0.00056 | 0.0045 | 0.825 | 0.2% | 0.82665 | 120 | -0.1% | 119.88 | 1000000 | -0.1% | 999000 | 1000000 | 0.1% | 1001000 | 0.15904 | -0.15895 | 0.1596 | -0.15839 | 0.32077 | -0.31834 | 0.32527 | -0.31384 | 1.9189 | 1.3906 | 2381 | 0.26829 | 1725 | -0.26023 | 92.4368 | -89.6609 | 165.7947 | 160.8159 | 198.7456 | 191.6336 | -0.6272% | -4.183%
200 | 200 | 68100 | 0.1% | 68168.1 | 68100 | -0.1% | 68031.9 | 400 | 0.5% | 402 | 400 | 0.5% | 402 | 2 | 0.4925% | 2.0099 | 0.00056 | 0.0045 | 0.825 | 0.2% | 0.82665 | 120 | -0.1% | 119.88 | 1000000 | -0.1% | 999000 | 1000000 | 0.1% | 1001000 | 0.15889 | -0.15909 | 0.15945 | -0.15853 | 0.32048 | -0.31862 | 0.32498 | -0.31412 | 1.9186 | 1.3903 | 2380 | 0.26748 | 1725 | -0.26023 | 92.1592 | -89.6609 | 166.0059 | 161.5057 | 199.0492 | 192.614 | -0.4754% | -3.693%
200 | 200 | 68100 | -0.1% | 68031.9 | 68100 | -0.1% | 68031.9 | 400 | 0.5% | 402 | 400 | 0.5% | 402 | 2 | 0.4925% | 2.0099 | 0.00056 | 0.0045 | 0.825 | 0.2% | 0.82665 | 120 | -0.1% | 119.88 | 1000000 | -0.1% | 999000 | 1000000 | 0.1% | 1001000 | 0.15904 | -0.15909 | 0.1596 | -0.15853 | 0.32077 | -0.31862 | 0.32527 | -0.31412 | 1.9189 | 1.3903 | 2381 | 0.26829 | 1725 | -0.26023 | 92.4368 | -89.6609 | 165.7947 | 160.8159 | 198.7456 | 191.6336 | -0.6272% | -4.183%
200 | 200 | 68100 | 0.1% | 68168.1 | 68100 | 0.1% | 68168.1 | 400 | -0.5% | 398 | 400 | 0.5% | 402 | 2 | 0.4925% | 2.0099 | 0.00056 | 0.0045 | 0.825 | 0.2% | 0.82665 | 120 | -0.1% | 119.88 | 1000000 | -0.1% | 999000 | 1000000 | 0.1% | 1001000 | 0.15731 | -0.15895 | 0.15787 | -0.15839 | 0.3173 | -0.31834 | 0.3218 | -0.31384 | 1.916 | 1.3906 | 2377 | 0.26506 | 1725 | -0.26023 | 91.3264 | -89.6609 | 166.6395 | 163.6005 | 199.9609 | 195.6009 | -0.01956% | -2.2%
200 | 200 | 68100 | -0.1% | 68031.9 | 68100 | 0.1% | 68168.1 | 400 | -0.5% | 398 | 400 | 0.5% | 402 | 2 | 0.4925% | 2.0099 | 0.00056 | 0.0045 | 0.825 | 0.2% | 0.82665 | 120 | -0.1% | 119.88 | 1000000 | -0.1% | 999000 | 1000000 | 0.1% | 1001000 | 0.15746 | -0.15895 | 0.15802 | -0.15839 | 0.31759 | -0.31834 | 0.32209 | -0.31384 | 1.9163 | 1.3906 | 2377 | 0.26506 | 1725 | -0.26023 | 91.3264 | -89.6609 | 166.6395 | 163.6005 | 199.9609 | 195.6009 | -0.01956% | -2.2%
200 | 200 | 68100 | 0.1% | 68168.1 | 68100 | -0.1% | 68031.9 | 400 | -0.5% | 398 | 400 | 0.5% | 402 | 2 | 0.4925% | 2.0099 | 0.00056 | 0.0045 | 0.825 | 0.2% | 0.82665 | 120 | -0.1% | 119.88 | 1000000 | -0.1% | 999000 | 1000000 | 0.1% | 1001000 | 0.15731 | -0.15909 | 0.15787 | -0.15853 | 0.3173 | -0.31862 | 0.3218 | -0.31412 | 1.916 | 1.3903 | 2377 | 0.26506 | 1725 | -0.26023 | 91.3264 | -89.6609 | 166.6395 | 163.6005 | 199.9609 | 195.6009 | -0.01956% | -2.2%
200 | 200 | 68100 | -0.1% | 68031.9 | 68100 | -0.1% | 68031.9 | 400 | -0.5% | 398 | 400 | 0.5% | 402 | 2 | 0.4925% | 2.0099 | 0.00056 | 0.0045 | 0.825 | 0.2% | 0.82665 | 120 | -0.1% | 119.88 | 1000000 | -0.1% | 999000 | 1000000 | 0.1% | 1001000 | 0.15746 | -0.15909 | 0.15802 | -0.15853 | 0.31759 | -0.31862 | 0.32209 | -0.31412 | 1.9163 | 1.3903 | 2377 | 0.26506 | 1725 | -0.26023 | 91.3264 | -89.6609 | 166.6395 | 163.6005 | 199.9609 | 195.6009 | -0.01956% | -2.2%
200 | 200 | 68100 | 0.1% | 68168.1 | 68100 | 0.1% | 68168.1 | 400 | 0.5% | 402 | 400 | -0.5% | 398 | 2 | 0.4925% | 2.0099 | 0.00056 | 0.0045 | 0.825 | 0.2% | 0.82665 | 120 | -0.1% | 119.88 | 1000000 | -0.1% | 999000 | 1000000 | 0.1% | 1001000 | 0.15889 | -0.15737 | 0.15945 | -0.15681 | 0.32048 | -0.31516 | 0.32498 | -0.31066 | 1.9186 | 1.3932 | 2380 | 0.26748 | 1728 | -0.25781 | 92.1592 | -88.8281 | 168.2017 | 162.1222 | 202.2146 | 193.4914 | 1.107% | -3.254%
200 | 200 | 68100 | -0.1% | 68031.9 | 68100 | 0.1% | 68168.1 | 400 | 0.5% | 402 | 400 | -0.5% | 398 | 2 | 0.4925% | 2.0099 | 0.00056 | 0.0045 | 0.825 | 0.2% | 0.82665 | 120 | -0.1% | 119.88 | 1000000 | -0.1% | 999000 | 1000000 | 0.1% | 1001000 | 0.15904 | -0.15737 | 0.1596 | -0.15681 | 0.32077 | -0.31516 | 0.32527 | -0.31066 | 1.9189 | 1.3932 | 2381 | 0.26829 | 1728 | -0.25781 | 92.4368 | -88.8281 | 167.9886 | 161.4305 | 201.9066 | 192.5069 | 0.9533% | -3.747%
200 | 200 | 68100 | 0.1% | 68168.1 | 68100 | -0.1% | 68031.9 | 400 | 0.5% | 402 | 400 | -0.5% | 398 | 2 | 0.4925% | 2.0099 | 0.00056 | 0.0045 | 0.825 | 0.2% | 0.82665 | 120 | -0.1% | 119.88 | 1000000 | -0.1% | 999000 | 1000000 | 0.1% | 1001000 | 0.15889 | -0.15751 | 0.15945 | -0.15695 | 0.32048 | -0.31544 | 0.32498 | -0.31094 | 1.9186 | 1.393 | 2380 | 0.26748 | 1728 | -0.25781 | 92.1592 | -88.8281 | 168.2017 | 162.1222 | 202.2146 | 193.4914 | 1.107% | -3.254%
200 | 200 | 68100 | -0.1% | 68031.9 | 68100 | -0.1% | 68031.9 | 400 | 0.5% | 402 | 400 | -0.5% | 398 | 2 | 0.4925% | 2.0099 | 0.00056 | 0.0045 | 0.825 | 0.2% | 0.82665 | 120 | -0.1% | 119.88 | 1000000 | -0.1% | 999000 | 1000000 | 0.1% | 1001000 | 0.15904 | -0.15751 | 0.1596 | -0.15695 | 0.32077 | -0.31544 | 0.32527 | -0.31094 | 1.9189 | 1.393 | 2381 | 0.26829 | 1728 | -0.25781 | 92.4368 | -88.8281 | 167.9886 | 161.4305 | 201.9066 | 192.5069 | 0.9533% | -3.747%
200 | 200 | 68100 | 0.1% | 68168.1 | 68100 | 0.1% | 68168.1 | 400 | -0.5% | 398 | 400 | -0.5% | 398 | 2 | 0.4925% | 2.0099 | 0.00056 | 0.0045 | 0.825 | 0.2% | 0.82665 | 120 | -0.1% | 119.88 | 1000000 | -0.1% | 999000 | 1000000 | 0.1% | 1001000 | 0.15731 | -0.15737 | 0.15787 | -0.15681 | 0.3173 | -0.31516 | 0.3218 | -0.31066 | 1.916 | 1.3932 | 2377 | 0.26506 | 1728 | -0.25781 | 91.3264 | -88.8281 | 168.8413 | 164.2226 | 203.1397 | 196.4908 | 1.57% | -1.755%
200 | 200 | 68100 | -0.1% | 68031.9 | 68100 | 0.1% | 68168.1 | 400 | -0.5% | 398 | 400 | -0.5% | 398 | 2 | 0.4925% | 2.0099 | 0.00056 | 0.0045 | 0.825 | 0.2% | 0.82665 | 120 | -0.1% | 119.88 | 1000000 | -0.1% | 999000 | 1000000 | 0.1% | 1001000 | 0.15746 | -0.15737 | 0.15802 | -0.15681 | 0.31759 | -0.31516 | 0.32209 | -0.31066 | 1.9163 | 1.3932 | 2377 | 0.26506 | 1728 | -0.25781 | 91.3264 | -88.8281 | 168.8413 | 164.2226 | 203.1397 | 196.4908 | 1.57% | -1.755%
200 | 200 | 68100 | 0.1% | 68168.1 | 68100 | -0.1% | 68031.9 | 400 | -0.5% | 398 | 400 | -0.5% | 398 | 2 | 0.4925% | 2.0099 | 0.00056 | 0.0045 | 0.825 | 0.2% | 0.82665 | 120 | -0.1% | 119.88 | 1000000 | -0.1% | 999000 | 1000000 | 0.1% | 1001000 | 0.15731 | -0.15751 | 0.15787 | -0.15695 | 0.3173 | -0.31544 | 0.3218 | -0.31094 | 1.916 | 1.393 | 2377 | 0.26506 | 1728 | -0.25781 | 91.3264 | -88.8281 | 168.8413 | 164.2226 | 203.1397 | 196.4908 | 1.57% | -1.755%
200 | 200 | 68100 | -0.1% | 68031.9 | 68100 | -0.1% | 68031.9 | 400 | -0.5% | 398 | 400 | -0.5% | 398 | 2 | 0.4925% | 2.0099 | 0.00056 | 0.0045 | 0.825 | 0.2% | 0.82665 | 120 | -0.1% | 119.88 | 1000000 | -0.1% | 999000 | 1000000 | 0.1% | 1001000 | 0.15746 | -0.15751 | 0.15802 | -0.15695 | 0.31759 | -0.31544 | 0.32209 | -0.31094 | 1.9163 | 1.393 | 2377 | 0.26506 | 1728 | -0.25781 | 91.3264 | -88.8281 | 168.8413 | 164.2226 | 203.1397 | 196.4908 | 1.57% | -1.755%
200 | 200 | 68100 | 0.1% | 68168.1 | 68100 | 0.1% | 68168.1 | 400 | 0.5% | 402 | 400 | 0.5% | 402 | 2 | 0.4925% | 2.0099 | 0.00056 | 0.0045 | 0.825 | 0.2% | 0.82665 | 120 | -0.1% | 119.88 | 1000000 | -0.1% | 999000 | 1000000 | 0.1% | 1001000 | 0.15889 | -0.15895 | 0.15945 | -0.15839 | 0.32048 | -0.31834 | 0.32498 | -0.31384 | 1.9186 | 1.3906 | 2380 | 0.26748 | 1725 | -0.26023 | 92.1592 | -89.6609 | 166.0059 | 161.5057 | 199.0492 | 192.614 | -0.4754% | -3.693%
200 | 200 | 68100 | -0.1% | 68031.9 | 68100 | 0.1% | 68168.1 | 400 | 0.5% | 402 | 400 | 0.5% | 402 | 2 | 0.4925% | 2.0099 | 0.00056 | 0.0045 | 0.825 | 0.2% | 0.82665 | 120 | -0.1% | 119.88 | 1000000 | -0.1% | 999000 | 1000000 | 0.1% | 1001000 | 0.15904 | -0.15895 | 0.1596 | -0.15839 | 0.32077 | -0.31834 | 0.32527 | -0.31384 | 1.9189 | 1.3906 | 2381 | 0.26829 | 1725 | -0.26023 | 92.4368 | -89.6609 | 165.7947 | 160.8159 | 198.7456 | 191.6336 | -0.6272% | -4.183%
200 | 200 | 68100 | 0.1% | 68168.1 | 68100 | -0.1% | 68031.9 | 400 | 0.5% | 402 | 400 | 0.5% | 402 | 2 | 0.4925% | 2.0099 | 0.00056 | 0.0045 | 0.825 | 0.2% | 0.82665 | 120 | -0.1% | 119.88 | 1000000 | -0.1% | 999000 | 1000000 | 0.1% | 1001000 | 0.15889 | -0.15909 | 0.15945 | -0.15853 | 0.32048 | -0.31862 | 0.32498 | -0.31412 | 1.9186 | 1.3903 | 2380 | 0.26748 | 1725 | -0.26023 | 92.1592 | -89.6609 | 166.0059 | 161.5057 | 199.0492 | 192.614 | -0.4754% | -3.693%
200 | 200 | 68100 | -0.1% | 68031.9 | 68100 | -0.1% | 68031.9 | 400 | 0.5% | 402 | 400 | 0.5% | 402 | 2 | 0.4925% | 2.0099 | 0.00056 | 0.0045 | 0.825 | 0.2% | 0.82665 | 120 | -0.1% | 119.88 | 1000000 | -0.1% | 999000 | 1000000 | 0.1% | 1001000 | 0.15904 | -0.15909 | 0.1596 | -0.15853 | 0.32077 | -0.31862 | 0.32527 | -0.31412 | 1.9189 | 1.3903 | 2381 | 0.26829 | 1725 | -0.26023 | 92.4368 | -89.6609 | 165.7947 | 160.8159 | 198.7456 | 191.6336 | -0.6272% | -4.183%
200 | 200 | 68100 | 0.1% | 68168.1 | 68100 | 0.1% | 68168.1 | 400 | -0.5% | 398 | 400 | 0.5% | 402 | 2 | 0.4925% | 2.0099 | 0.00056 | 0.0045 | 0.825 | 0.2% | 0.82665 | 120 | -0.1% | 119.88 | 1000000 | -0.1% | 999000 | 1000000 | 0.1% | 1001000 | 0.15731 | -0.15895 | 0.15787 | -0.15839 | 0.3173 | -0.31834 | 0.3218 | -0.31384 | 1.916 | 1.3906 | 2377 | 0.26506 | 1725 | -0.26023 | 91.3264 | -89.6609 | 166.6395 | 163.6005 | 199.9609 | 195.6009 | -0.01956% | -2.2%
200 | 200 | 68100 | -0.1% | 68031.9 | 68100 | 0.1% | 68168.1 | 400 | -0.5% | 398 | 400 | 0.5% | 402 | 2 | 0.4925% | 2.0099 | 0.00056 | 0.0045 | 0.825 | 0.2% | 0.82665 | 120 | -0.1% | 119.88 | 1000000 | -0.1% | 999000 | 1000000 | 0.1% | 1001000 | 0.15746 | -0.15895 | 0.15802 | -0.15839 | 0.31759 | -0.31834 | 0.32209 | -0.31384 | 1.9163 | 1.3906 | 2377 | 0.26506 | 1725 | -0.26023 | 91.3264 | -89.6609 | 166.6395 | 163.6005 | 199.9609 | 195.6009 | -0.01956% | -2.2%
200 | 200 | 68100 | 0.1% | 68168.1 | 68100 | -0.1% | 68031.9 | 400 | -0.5% | 398 | 400 | 0.5% | 402 | 2 | 0.4925% | 2.0099 | 0.00056 | 0.0045 | 0.825 | 0.2% | 0.82665 | 120 | -0.1% | 119.88 | 1000000 | -0.1% | 999000 | 1000000 | 0.1% | 1001000 | 0.15731 | -0.15909 | 0.15787 | -0.15853 | 0.3173 | -0.31862 | 0.3218 | -0.31412 | 1.916 | 1.3903 | 2377 | 0.26506 | 1725 | -0.26023 | 91.3264 | -89.6609 | 166.6395 | 163.6005 | 199.9609 | 195.6009 | -0.01956% | -2.2%
200 | 200 | 68100 | -0.1% | 68031.9 | 68100 | -0.1% | 68031.9 | 400 | -0.5% | 398 | 400 | 0.5% | 402 | 2 | 0.4925% | 2.0099 | 0.00056 | 0.0045 | 0.825 | 0.2% | 0.82665 | 120 | -0.1% | 119.88 | 1000000 | -0.1% | 999000 | 1000000 | 0.1% | 1001000 | 0.15746 | -0.15909 | 0.15802 | -0.15853 | 0.31759 | -0.31862 | 0.32209 | -0.31412 | 1.9163 | 1.3903 | 2377 | 0.26506 | 1725 | -0.26023 | 91.3264 | -89.6609 | 166.6395 | 163.6005 | 199.9609 | 195.6009 | -0.01956% | -2.2%
200 | 200 | 68100 | 0.1% | 68168.1 | 68100 | 0.1% | 68168.1 | 400 | 0.5% | 402 | 400 | -0.5% | 398 | 2 | 0.4925% | 2.0099 | 0.00056 | 0.0045 | 0.825 | 0.2% | 0.82665 | 120 | -0.1% | 119.88 | 1000000 | -0.1% | 999000 | 1000000 | 0.1% | 1001000 | 0.15889 | -0.15737 | 0.15945 | -0.15681 | 0.32048 | -0.31516 | 0.32498 | -0.31066 | 1.9186 | 1.3932 | 2380 | 0.26748 | 1728 | -0.25781 | 92.1592 | -88.8281 | 168.2017 | 162.1222 | 202.2146 | 193.4914 | 1.107% | -3.254%
200 | 200 | 68100 | -0.1% | 68031.9 | 68100 | 0.1% | 68168.1 | 400 | 0.5% | 402 | 400 | -0.5% | 398 | 2 | 0.4925% | 2.0099 | 0.00056 | 0.0045 | 0.825 | 0.2% | 0.82665 | 120 | -0.1% | 119.88 | 1000000 | -0.1% | 999000 | 1000000 | 0.1% | 1001000 | 0.15904 | -0.15737 | 0.1596 | -0.15681 | 0.32077 | -0.31516 | 0.32527 | -0.31066 | 1.9189 | 1.3932 | 2381 | 0.26829 | 1728 | -0.25781 | 92.4368 | -88.8281 | 167.9886 | 161.4305 | 201.9066 | 192.5069 | 0.9533% | -3.747%
200 | 200 | 68100 | 0.1% | 68168.1 | 68100 | -0.1% | 68031.9 | 400 | 0.5% | 402 | 400 | -0.5% | 398 | 2 | 0.4925% | 2.0099 | 0.00056 | 0.0045 | 0.825 | 0.2% | 0.82665 | 120 | -0.1% | 119.88 | 1000000 | -0.1% | 999000 | 1000000 | 0.1% | 1001000 | 0.15889 | -0.15751 | 0.15945 | -0.15695 | 0.32048 | -0.31544 | 0.32498 | -0.31094 | 1.9186 | 1.393 | 2380 | 0.26748 | 1728 | -0.25781 | 92.1592 | -88.8281 | 168.2017 | 162.1222 | 202.2146 | 193.4914 | 1.107% | -3.254%
200 | 200 | 68100 | -0.1% | 68031.9 | 68100 | -0.1% | 68031.9 | 400 | 0.5% | 402 | 400 | -0.5% | 398 | 2 | 0.4925% | 2.0099 | 0.00056 | 0.0045 | 0.825 | 0.2% | 0.82665 | 120 | -0.1% | 119.88 | 1000000 | -0.1% | 999000 | 1000000 | 0.1% | 1001000 | 0.15904 | -0.15751 | 0.1596 | -0.15695 | 0.32077 | -0.31544 | 0.32527 | -0.31094 | 1.9189 | 1.393 | 2381 | 0.26829 | 1728 | -0.25781 | 92.4368 | -88.8281 | 167.9886 | 161.4305 | 201.9066 | 192.5069 | 0.9533% | -3.747%
200 | 200 | 68100 | 0.1% | 68168.1 | 68100 | 0.1% | 68168.1 | 400 | -0.5% | 398 | 400 | -0.5% | 398 | 2 | 0.4925% | 2.0099 | 0.00056 | 0.0045 | 0.825 | 0.2% | 0.82665 | 120 | -0.1% | 119.88 | 1000000 | -0.1% | 999000 | 1000000 | 0.1% | 1001000 | 0.15731 | -0.15737 | 0.15787 | -0.15681 | 0.3173 | -0.31516 | 0.3218 | -0.31066 | 1.916 | 1.3932 | 2377 | 0.26506 | 1728 | -0.25781 | 91.3264 | -88.8281 | 168.8413 | 164.2226 | 203.1397 | 196.4908 | 1.57% | -1.755%
200 | 200 | 68100 | -0.1% | 68031.9 | 68100 | 0.1% | 68168.1 | 400 | -0.5% | 398 | 400 | -0.5% | 398 | 2 | 0.4925% | 2.0099 | 0.00056 | 0.0045 | 0.825 | 0.2% | 0.82665 | 120 | -0.1% | 119.88 | 1000000 | -0.1% | 999000 | 1000000 | 0.1% | 1001000 | 0.15746 | -0.15737 | 0.15802 | -0.15681 | 0.31759 | -0.31516 | 0.32209 | -0.31066 | 1.9163 | 1.3932 | 2377 | 0.26506 | 1728 | -0.25781 | 91.3264 | -88.8281 | 168.8413 | 164.2226 | 203.1397 | 196.4908 | 1.57% | -1.755%
200 | 200 | 68100 | 0.1% | 68168.1 | 68100 | -0.1% | 68031.9 | 400 | -0.5% | 398 | 400 | -0.5% | 398 | 2 | 0.4925% | 2.0099 | 0.00056 | 0.0045 | 0.825 | 0.2% | 0.82665 | 120 | -0.1% | 119.88 | 1000000 | -0.1% | 999000 | 1000000 | 0.1% | 1001000 | 0.15731 | -0.15751 | 0.15787 | -0.15695 | 0.3173 | -0.31544 | 0.3218 | -0.31094 | 1.916 | 1.393 | 2377 | 0.26506 | 1728 | -0.25781 | 91.3264 | -88.8281 | 168.8413 | 164.2226 | 203.1397 | 196.4908 | 1.57% | -1.755%
200 | 200 | 68100 | -0.1% | 68031.9 | 68100 | -0.1% | 68031.9 | 400 | -0.5% | 398 | 400 | -0.5% | 398 | 2 | 0.4925% | 2.0099 | 0.00056 | 0.0045 | 0.825 | 0.2% | 0.82665 | 120 | -0.1% | 119.88 | 1000000 | -0.1% | 999000 | 1000000 | 0.1% | 1001000 | 0.15746 | -0.15751 | 0.15802 | -0.15695 | 0.31759 | -0.31544 | 0.32209 | -0.31094 | 1.9163 | 1.393 | 2377 | 0.26506 | 1728 | -0.25781 | 91.3264 | -88.8281 | 168.8413 | 164.2226 | 203.1397 | 196.4908 | 1.57% | -1.755%
200 | 200 | 68100 | 0.1% | 68168.1 | 68100 | 0.1% | 68168.1 | 400 | 0.5% | 402 | 400 | 0.5% | 402 | 2 | 0.4925% | 2.0099 | -0.00056 | 0.0045 | 0.825 | 0.2% | 0.82665 | 120 | -0.1% | 119.88 | 1000000 | -0.1% | 999000 | 1000000 | 0.1% | 1001000 | 0.15889 | -0.15895 | 0.15833 | -0.15951 | 0.31823 | -0.32059 | 0.32273 | -0.31609 | 1.9168 | 1.3887 | 2378 | 0.26587 | 1723 | -0.26184 | 91.604 | -90.2161 | 164.9843 | 162.4845 | 197.5823 | 194.0078 | -1.209% | -2.996%
200 | 200 | 68100 | -0.1% | 68031.9 | 68100 | 0.1% | 68168.1 | 400 | 0.5% | 402 | 400 | 0.5% | 402 | 2 | 0.4925% | 2.0099 | -0.00056 | 0.0045 | 0.825 | 0.2% | 0.82665 | 120 | -0.1% | 119.88 | 1000000 | -0.1% | 999000 | 1000000 | 0.1% | 1001000 | 0.15904 | -0.15895 | 0.15848 | -0.15951 | 0.31852 | -0.32059 | 0.32302 | -0.31609 | 1.917 | 1.3887 | 2378 | 0.26587 | 1723 | -0.26184 | 91.604 | -90.2161 | 164.9843 | 162.4845 | 197.5823 | 194.0078 | -1.209% | -2.996%
200 | 200 | 68100 | 0.1% | 68168.1 | 68100 | -0.1% | 68031.9 | 400 | 0.5% | 402 | 400 | 0.5% | 402 | 2 | 0.4925% | 2.0099 | -0.00056 | 0.0045 | 0.825 | 0.2% | 0.82665 | 120 | -0.1% | 119.88 | 1000000 | -0.1% | 999000 | 1000000 | 0.1% | 1001000 | 0.15889 | -0.15909 | 0.15833 | -0.15965 | 0.31823 | -0.32087 | 0.32273 | -0.31637 | 1.9168 | 1.3885 | 2378 | 0.26587 | 1722 | -0.26265 | 91.604 | -90.4937 | 164.269 | 162.2778 | 196.5572 | 193.7132 | -1.721% | -3.143%
200 | 200 | 68100 | -0.1% | 68031.9 | 68100 | -0.1% | 68031.9 | 400 | 0.5% | 402 | 400 | 0.5% | 402 | 2 | 0.4925% | 2.0099 | -0.00056 | 0.0045 | 0.825 | 0.2% | 0.82665 | 120 | -0.1% | 119.88 | 1000000 | -0.1% | 999000 | 1000000 | 0.1% | 1001000 | 0.15904 | -0.15909 | 0.15848 | -0.15965 | 0.31852 | -0.32087 | 0.32302 | -0.31637 | 1.917 | 1.3885 | 2378 | 0.26587 | 1722 | -0.26265 | 91.604 | -90.4937 | 164.269 | 162.2778 | 196.5572 | 193.7132 | -1.721% | -3.143%
200 | 200 | 68100 | 0.1% | 68168.1 | 68100 | 0.1% | 68168.1 | 400 | -0.5% | 398 | 400 | 0.5% | 402 | 2 | 0.4925% | 2.0099 | -0.00056 | 0.0045 | 0.825 | 0.2% | 0.82665 | 120 | -0.1% | 119.88 | 1000000 | -0.1% | 999000 | 1000000 | 0.1% | 1001000 | 0.15731 | -0.15895 | 0.15675 | -0.15951 | 0.31505 | -0.32059 | 0.31955 | -0.31609 | 1.9142 | 1.3887 | 2375 | 0.26345 | 1723 | -0.26184 | 90.7712 | -90.2161 | 165.614 | 164.6011 | 198.4861 | 197.0329 | -0.7569% | -1.484%
200 | 200 | 68100 | -0.1% | 68031.9 | 68100 | 0.1% | 68168.1 | 400 | -0.5% | 398 | 400 | 0.5% | 402 | 2 | 0.4925% | 2.0099 | -0.00056 | 0.0045 | 0.825 | 0.2% | 0.82665 | 120 | -0.1% | 119.88 | 1000000 | -0.1% | 999000 | 1000000 | 0.1% | 1001000 | 0.15746 | -0.15895 | 0.1569 | -0.15951 | 0.31534 | -0.32059 | 0.31984 | -0.31609 | 1.9144 | 1.3887 | 2375 | 0.26345 | 1723 | -0.26184 | 90.7712 | -90.2161 | 165.614 | 164.6011 | 198.4861 | 197.0329 | -0.7569% | -1.484%
200 | 200 | 68100 | 0.1% | 68168.1 | 68100 | -0.1% | 68031.9 | 400 | -0.5% | 398 | 400 | 0.5% | 402 | 2 | 0.4925% | 2.0099 | -0.00056 | 0.0045 | 0.825 | 0.2% | 0.82665 | 120 | -0.1% | 119.88 | 1000000 | -0.1% | 999000 | 1000000 | 0.1% | 1001000 | 0.15731 | -0.15909 | 0.15675 | -0.15965 | 0.31505 | -0.32087 | 0.31955 | -0.31637 | 1.9142 | 1.3885 | 2375 | 0.26345 | 1722 | -0.26265 | 90.7712 | -90.4937 | 164.8967 | 164.3925 | 197.4567 | 196.7341 | -1.272% | -1.633%
200 | 200 | 68100 | -0.1% | 68031.9 | 68100 | -0.1% | 68031.9 | 400 | -0.5% | 398 | 400 | 0.5% | 402 | 2 | 0.4925% | 2.0099 | -0.00056 | 0.0045 | 0.825 | 0.2% | 0.82665 | 120 | -0.1% | 119.88 | 1000000 | -0.1% | 999000 | 1000000 | 0.1% | 1001000 | 0.15746 | -0.15909 | 0.1569 | -0.15965 | 0.31534 | -0.32087 | 0.31984 | -0.31637 | 1.9144 | 1.3885 | 2375 | 0.26345 | 1722 | -0.26265 | 90.7712 | -90.4937 | 164.8967 | 164.3925 | 197.4567 | 196.7341 | -1.272% | -1.633%
200 | 200 | 68100 | 0.1% | 68168.1 | 68100 | 0.1% | 68168.1 | 400 | 0.5% | 402 | 400 | -0.5% | 398 | 2 | 0.4925% | 2.0099 | -0.00056 | 0.0045 | 0.825 | 0.2% | 0.82665 | 120 | -0.1% | 119.88 | 1000000 | -0.1% | 999000 | 1000000 | 0.1% | 1001000 | 0.15889 | -0.15737 | 0.15833 | -0.15793 | 0.31823 | -0.31741 | 0.32273 | -0.31291 | 1.9168 | 1.3913 | 2378 | 0.26587 | 1726 | -0.25942 | 91.604 | -89.3833 | 167.157 | 163.1047 | 200.7065 | 194.8926 | 0.3533% | -2.554%
200 | 200 | 68100 | -0.1% | 68031.9 | 68100 | 0.1% | 68168.1 | 400 | 0.5% | 402 | 400 | -0.5% | 398 | 2 | 0.4925% | 2.0099 | -0.00056 | 0.0045 | 0.825 | 0.2% | 0.82665 | 120 | -0.1% | 119.88 | 1000000 | -0.1% | 999000 | 1000000 | 0.1% | 1001000 | 0.15904 | -0.15737 | 0.15848 | -0.15793 | 0.31852 | -0.31741 | 0.32302 | -0.31291 | 1.917 | 1.3913 | 2378 | 0.26587 | 1726 | -0.25942 | 91.604 | -89.3833 | 167.157 | 163.1047 | 200.7065 | 194.8926 | 0.3533% | -2.554%
200 | 200 | 68100 | 0.1% | 68168.1 | 68100 | -0.1% | 68031.9 | 400 | 0.5% | 402 | 400 | -0.5% | 398 | 2 | 0.4925% | 2.0099 | -0.00056 | 0.0045 | 0.825 | 0.2% | 0.82665 | 120 | -0.1% | 119.88 | 1000000 | -0.1% | 999000 | 1000000 | 0.1% | 1001000 | 0.15889 | -0.15751 | 0.15833 | -0.15807 | 0.31823 | -0.31769 | 0.32273 | -0.31319 | 1.9168 | 1.3911 | 2378 | 0.26587 | 1726 | -0.25942 | 91.604 | -89.3833 | 167.157 | 163.1047 | 200.7065 | 194.8926 | 0.3533% | -2.554%
200 | 200 | 68100 | -0.1% | 68031.9 | 68100 | -0.1% | 68031.9 | 400 | 0.5% | 402 | 400 | -0.5% | 398 | 2 | 0.4925% | 2.0099 | -0.00056 | 0.0045 | 0.825 | 0.2% | 0.82665 | 120 | -0.1% | 119.88 | 1000000 | -0.1% | 999000 | 1000000 | 0.1% | 1001000 | 0.15904 | -0.15751 | 0.15848 | -0.15807 | 0.31852 | -0.31769 | 0.32302 | -0.31319 | 1.917 | 1.3911 | 2378 | 0.26587 | 1726 | -0.25942 | 91.604 | -89.3833 | 167.157 | 163.1047 | 200.7065 | 194.8926 | 0.3533% | -2.554%
200 | 200 | 68100 | 0.1% | 68168.1 | 68100 | 0.1% | 68168.1 | 400 | -0.5% | 398 | 400 | -0.5% | 398 | 2 | 0.4925% | 2.0099 | -0.00056 | 0.0045 | 0.825 | 0.2% | 0.82665 | 120 | -0.1% | 119.88 | 1000000 | -0.1% | 999000 | 1000000 | 0.1% | 1001000 | 0.15731 | -0.15737 | 0.15675 | -0.15793 | 0.31505 | -0.31741 | 0.31955 | -0.31291 | 1.9142 | 1.3913 | 2375 | 0.26345 | 1726 | -0.25942 | 90.7712 | -89.3833 | 167.7926 | 165.227 | 201.6236 | 197.9304 | 0.8118% | -1.035%
200 | 200 | 68100 | -0.1% | 68031.9 | 68100 | 0.1% | 68168.1 | 400 | -0.5% | 398 | 400 | -0.5% | 398 | 2 | 0.4925% | 2.0099 | -0.00056 | 0.0045 | 0.825 | 0.2% | 0.82665 | 120 | -0.1% | 119.88 | 1000000 | -0.1% | 999000 | 1000000 | 0.1% | 1001000 | 0.15746 | -0.15737 | 0.1569 | -0.15793 | 0.31534 | -0.31741 | 0.31984 | -0.31291 | 1.9144 | 1.3913 | 2375 | 0.26345 | 1726 | -0.25942 | 90.7712 | -89.3833 | 167.7926 | 165.227 | 201.6236 | 197.9304 | 0.8118% | -1.035%
200 | 200 | 68100 | 0.1% | 68168.1 | 68100 | -0.1% | 68031.9 | 400 | -0.5% | 398 | 400 | -0.5% | 398 | 2 | 0.4925% | 2.0099 | -0.00056 | 0.0045 | 0.825 | 0.2% | 0.82665 | 120 | -0.1% | 119.88 | 1000000 | -0.1% | 999000 | 1000000 | 0.1% | 1001000 | 0.15731 | -0.15751 | 0.15675 | -0.15807 | 0.31505 | -0.31769 | 0.31955 | -0.31319 | 1.9142 | 1.3911 | 2375 | 0.26345 | 1726 | -0.25942 | 90.7712 | -89.3833 | 167.7926 | 165.227 | 201.6236 | 197.9304 | 0.8118% | -1.035%
200 | 200 | 68100 | -0.1% | 68031.9 | 68100 | -0.1% | 68031.9 | 400 | -0.5% | 398 | 400 | -0.5% | 398 | 2 | 0.4925% | 2.0099 | -0.00056 | 0.0045 | 0.825 | 0.2% | 0.82665 | 120 | -0.1% | 119.88 | 1000000 | -0.1% | 999000 | 1000000 | 0.1% | 1001000 | 0.15746 | -0.15751 | 0.1569 | -0.15807 | 0.31534 | -0.31769 | 0.31984 | -0.31319 | 1.9144 | 1.3911 | 2375 | 0.26345 | 1726 | -0.25942 | 90.7712 | -89.3833 | 167.7926 | 165.227 | 201.6236 | 197.9304 | 0.8118% | -1.035%
200 | 200 | 68100 | 0.1% | 68168.1 | 68100 | 0.1% | 68168.1 | 400 | 0.5% | 402 | 400 | 0.5% | 402 | 2 | 0.4925% | 2.0099 | -0.00056 | 0.0045 | 0.825 | 0.2% | 0.82665 | 120 | -0.1% | 119.88 | 1000000 | -0.1% | 999000 | 1000000 | 0.1% | 1001000 | 0.15889 | -0.15895 | 0.15833 | -0.15951 | 0.31823 | -0.32059 | 0.32273 | -0.31609 | 1.9168 | 1.3887 | 2378 | 0.26587 | 1723 | -0.26184 | 91.604 | -90.2161 | 164.9843 | 162.4845 | 197.5823 | 194.0078 | -1.209% | -2.996%
200 | 200 | 68100 | -0.1% | 68031.9 | 68100 | 0.1% | 68168.1 | 400 | 0.5% | 402 | 400 | 0.5% | 402 | 2 | 0.4925% | 2.0099 | -0.00056 | 0.0045 | 0.825 | 0.2% | 0.82665 | 120 | -0.1% | 119.88 | 1000000 | -0.1% | 999000 | 1000000 | 0.1% | 1001000 | 0.15904 | -0.15895 | 0.15848 | -0.15951 | 0.31852 | -0.32059 | 0.32302 | -0.31609 | 1.917 | 1.3887 | 2378 | 0.26587 | 1723 | -0.26184 | 91.604 | -90.2161 | 164.9843 | 162.4845 | 197.5823 | 194.0078 | -1.209% | -2.996%
200 | 200 | 68100 | 0.1% | 68168.1 | 68100 | -0.1% | 68031.9 | 400 | 0.5% | 402 | 400 | 0.5% | 402 | 2 | 0.4925% | 2.0099 | -0.00056 | 0.0045 | 0.825 | 0.2% | 0.82665 | 120 | -0.1% | 119.88 | 1000000 | -0.1% | 999000 | 1000000 | 0.1% | 1001000 | 0.15889 | -0.15909 | 0.15833 | -0.15965 | 0.31823 | -0.32087 | 0.32273 | -0.31637 | 1.9168 | 1.3885 | 2378 | 0.26587 | 1722 | -0.26265 | 91.604 | -90.4937 | 164.269 | 162.2778 | 196.5572 | 193.7132 | -1.721% | -3.143%
200 | 200 | 68100 | -0.1% | 68031.9 | 68100 | -0.1% | 68031.9 | 400 | 0.5% | 402 | 400 | 0.5% | 402 | 2 | 0.4925% | 2.0099 | -0.00056 | 0.0045 | 0.825 | 0.2% | 0.82665 | 120 | -0.1% | 119.88 | 1000000 | -0.1% | 999000 | 1000000 | 0.1% | 1001000 | 0.15904 | -0.15909 | 0.15848 | -0.15965 | 0.31852 | -0.32087 | 0.32302 | -0.31637 | 1.917 | 1.3885 | 2378 | 0.26587 | 1722 | -0.26265 | 91.604 | -90.4937 | 164.269 | 162.2778 | 196.5572 | 193.7132 | -1.721% | -3.143%
200 | 200 | 68100 | 0.1% | 68168.1 | 68100 | 0.1% | 68168.1 | 400 | -0.5% | 398 | 400 | 0.5% | 402 | 2 | 0.4925% | 2.0099 | -0.00056 | 0.0045 | 0.825 | 0.2% | 0.82665 | 120 | -0.1% | 119.88 | 1000000 | -0.1% | 999000 | 1000000 | 0.1% | 1001000 | 0.15731 | -0.15895 | 0.15675 | -0.15951 | 0.31505 | -0.32059 | 0.31955 | -0.31609 | 1.9142 | 1.3887 | 2375 | 0.26345 | 1723 | -0.26184 | 90.7712 | -90.2161 | 165.614 | 164.6011 | 198.4861 | 197.0329 | -0.7569% | -1.484%
200 | 200 | 68100 | -0.1% | 68031.9 | 68100 | 0.1% | 68168.1 | 400 | -0.5% | 398 | 400 | 0.5% | 402 | 2 | 0.4925% | 2.0099 | -0.00056 | 0.0045 | 0.825 | 0.2% | 0.82665 | 120 | -0.1% | 119.88 | 1000000 | -0.1% | 999000 | 1000000 | 0.1% | 1001000 | 0.15746 | -0.15895 | 0.1569 | -0.15951 | 0.31534 | -0.32059 | 0.31984 | -0.31609 | 1.9144 | 1.3887 | 2375 | 0.26345 | 1723 | -0.26184 | 90.7712 | -90.2161 | 165.614 | 164.6011 | 198.4861 | 197.0329 | -0.7569% | -1.484%
200 | 200 | 68100 | 0.1% | 68168.1 | 68100 | -0.1% | 68031.9 | 400 | -0.5% | 398 | 400 | 0.5% | 402 | 2 | 0.4925% | 2.0099 | -0.00056 | 0.0045 | 0.825 | 0.2% | 0.82665 | 120 | -0.1% | 119.88 | 1000000 | -0.1% | 999000 | 1000000 | 0.1% | 1001000 | 0.15731 | -0.15909 | 0.15675 | -0.15965 | 0.31505 | -0.32087 | 0.31955 | -0.31637 | 1.9142 | 1.3885 | 2375 | 0.26345 | 1722 | -0.26265 | 90.7712 | -90.4937 | 164.8967 | 164.3925 | 197.4567 | 196.7341 | -1.272% | -1.633%
200 | 200 | 68100 | -0.1% | 68031.9 | 68100 | -0.1% | 68031.9 | 400 | -0.5% | 398 | 400 | 0.5% | 402 | 2 | 0.4925% | 2.0099 | -0.00056 | 0.0045 | 0.825 | 0.2% | 0.82665 | 120 | -0.1% | 119.88 | 1000000 | -0.1% | 999000 | 1000000 | 0.1% | 1001000 | 0.15746 | -0.15909 | 0.1569 | -0.15965 | 0.31534 | -0.32087 | 0.31984 | -0.31637 | 1.9144 | 1.3885 | 2375 | 0.26345 | 1722 | -0.26265 | 90.7712 | -90.4937 | 164.8967 | 164.3925 | 197.4567 | 196.7341 | -1.272% | -1.633%
200 | 200 | 68100 | 0.1% | 68168.1 | 68100 | 0.1% | 68168.1 | 400 | 0.5% | 402 | 400 | -0.5% | 398 | 2 | 0.4925% | 2.0099 | -0.00056 | 0.0045 | 0.825 | 0.2% | 0.82665 | 120 | -0.1% | 119.88 | 1000000 | -0.1% | 999000 | 1000000 | 0.1% | 1001000 | 0.15889 | -0.15737 | 0.15833 | -0.15793 | 0.31823 | -0.31741 | 0.32273 | -0.31291 | 1.9168 | 1.3913 | 2378 | 0.26587 | 1726 | -0.25942 | 91.604 | -89.3833 | 167.157 | 163.1047 | 200.7065 | 194.8926 | 0.3533% | -2.554%
200 | 200 | 68100 | -0.1% | 68031.9 | 68100 | 0.1% | 68168.1 | 400 | 0.5% | 402 | 400 | -0.5% | 398 | 2 | 0.4925% | 2.0099 | -0.00056 | 0.0045 | 0.825 | 0.2% | 0.82665 | 120 | -0.1% | 119.88 | 1000000 | -0.1% | 999000 | 1000000 | 0.1% | 1001000 | 0.15904 | -0.15737 | 0.15848 | -0.15793 | 0.31852 | -0.31741 | 0.32302 | -0.31291 | 1.917 | 1.3913 | 2378 | 0.26587 | 1726 | -0.25942 | 91.604 | -89.3833 | 167.157 | 163.1047 | 200.7065 | 194.8926 | 0.3533% | -2.554%
200 | 200 | 68100 | 0.1% | 68168.1 | 68100 | -0.1% | 68031.9 | 400 | 0.5% | 402 | 400 | -0.5% | 398 | 2 | 0.4925% | 2.0099 | -0.00056 | 0.0045 | 0.825 | 0.2% | 0.82665 | 120 | -0.1% | 119.88 | 1000000 | -0.1% | 999000 | 1000000 | 0.1% | 1001000 | 0.15889 | -0.15751 | 0.15833 | -0.15807 | 0.31823 | -0.31769 | 0.32273 | -0.31319 | 1.9168 | 1.3911 | 2378 | 0.26587 | 1726 | -0.25942 | 91.604 | -89.3833 | 167.157 | 163.1047 | 200.7065 | 194.8926 | 0.3533% | -2.554%
200 | 200 | 68100 | -0.1% | 68031.9 | 68100 | -0.1% | 68031.9 | 400 | 0.5% | 402 | 400 | -0.5% | 398 | 2 | 0.4925% | 2.0099 | -0.00056 | 0.0045 | 0.825 | 0.2% | 0.82665 | 120 | -0.1% | 119.88 | 1000000 | -0.1% | 999000 | 1000000 | 0.1% | 1001000 | 0.15904 | -0.15751 | 0.15848 | -0.15807 | 0.31852 | -0.31769 | 0.32302 | -0.31319 | 1.917 | 1.3911 | 2378 | 0.26587 | 1726 | -0.25942 | 91.604 | -89.3833 | 167.157 | 163.1047 | 200.7065 | 194.8926 | 0.3533% | -2.554%
200 | 200 | 68100 | 0.1% | 68168.1 | 68100 | 0.1% | 68168.1 | 400 | -0.5% | 398 | 400 | -0.5% | 398 | 2 | 0.4925% | 2.0099 | -0.00056 | 0.0045 | 0.825 | 0.2% | 0.82665 | 120 | -0.1% | 119.88 | 1000000 | -0.1% | 999000 | 1000000 | 0.1% | 1001000 | 0.15731 | -0.15737 | 0.15675 | -0.15793 | 0.31505 | -0.31741 | 0.31955 | -0.31291 | 1.9142 | 1.3913 | 2375 | 0.26345 | 1726 | -0.25942 | 90.7712 | -89.3833 | 167.7926 | 165.227 | 201.6236 | 197.9304 | 0.8118% | -1.035%
200 | 200 | 68100 | -0.1% | 68031.9 | 68100 | 0.1% | 68168.1 | 400 | -0.5% | 398 | 400 | -0.5% | 398 | 2 | 0.4925% | 2.0099 | -0.00056 | 0.0045 | 0.825 | 0.2% | 0.82665 | 120 | -0.1% | 119.88 | 1000000 | -0.1% | 999000 | 1000000 | 0.1% | 1001000 | 0.15746 | -0.15737 | 0.1569 | -0.15793 | 0.31534 | -0.31741 | 0.31984 | -0.31291 | 1.9144 | 1.3913 | 2375 | 0.26345 | 1726 | -0.25942 | 90.7712 | -89.3833 | 167.7926 | 165.227 | 201.6236 | 197.9304 | 0.8118% | -1.035%
200 | 200 | 68100 | 0.1% | 68168.1 | 68100 | -0.1% | 68031.9 | 400 | -0.5% | 398 | 400 | -0.5% | 398 | 2 | 0.4925% | 2.0099 | -0.00056 | 0.0045 | 0.825 | 0.2% | 0.82665 | 120 | -0.1% | 119.88 | 1000000 | -0.1% | 999000 | 1000000 | 0.1% | 1001000 | 0.15731 | -0.15751 | 0.15675 | -0.15807 | 0.31505 | -0.31769 | 0.31955 | -0.31319 | 1.9142 | 1.3911 | 2375 | 0.26345 | 1726 | -0.25942 | 90.7712 | -89.3833 | 167.7926 | 165.227 | 201.6236 | 197.9304 | 0.8118% | -1.035%
200 | 200 | 68100 | -0.1% | 68031.9 | 68100 | -0.1% | 68031.9 | 400 | -0.5% | 398 | 400 | -0.5% | 398 | 2 | 0.4925% | 2.0099 | -0.00056 | 0.0045 | 0.825 | 0.2% | 0.82665 | 120 | -0.1% | 119.88 | 1000000 | -0.1% | 999000 | 1000000 | 0.1% | 1001000 | 0.15746 | -0.15751 | 0.1569 | -0.15807 | 0.31534 | -0.31769 | 0.31984 | -0.31319 | 1.9144 | 1.3911 | 2375 | 0.26345 | 1726 | -0.25942 | 90.7712 | -89.3833 | 167.7926 | 165.227 | 201.6236 | 197.9304 | 0.8118% | -1.035%
200 | 200 | 68100 | 0.1% | 68168.1 | 68100 | 0.1% | 68168.1 | 400 | 0.5% | 402 | 400 | 0.5% | 402 | 2 | 0.4925% | 2.0099 | 0.00056 | -0.0045 | 0.825 | 0.2% | 0.82665 | 120 | -0.1% | 119.88 | 1000000 | -0.1% | 999000 | 1000000 | 0.1% | 1001000 | 0.15889 | -0.15895 | 0.15945 | -0.15839 | 0.32048 | -0.31834 | 0.31598 | -0.32284 | 1.9112 | 1.3831 | 2371 | 0.26023 | 1716 | -0.26748 | 89.6609 | -92.1592 | 161.5057 | 166.0059 | 192.614 | 199.0492 | -3.693% | -0.4754%
200 | 200 | 68100 | -0.1% | 68031.9 | 68100 | 0.1% | 68168.1 | 400 | 0.5% | 402 | 400 | 0.5% | 402 | 2 | 0.4925% | 2.0099 | 0.00056 | -0.0045 | 0.825 | 0.2% | 0.82665 | 120 | -0.1% | 119.88 | 1000000 | -0.1% | 999000 | 1000000 | 0.1% | 1001000 | 0.15904 | -0.15895 | 0.1596 | -0.15839 | 0.32077 | -0.31834 | 0.31627 | -0.32284 | 1.9114 | 1.3831 | 2371 | 0.26023 | 1716 | -0.26748 | 89.6609 | -92.1592 | 161.5057 | 166.0059 | 192.614 | 199.0492 | -3.693% | -0.4754%
200 | 200 | 68100 | 0.1% | 68168.1 | 68100 | -0.1% | 68031.9 | 400 | 0.5% | 402 | 400 | 0.5% | 402 | 2 | 0.4925% | 2.0099 | 0.00056 | -0.0045 | 0.825 | 0.2% | 0.82665 | 120 | -0.1% | 119.88 | 1000000 | -0.1% | 999000 | 1000000 | 0.1% | 1001000 | 0.15889 | -0.15909 | 0.15945 | -0.15853 | 0.32048 | -0.31862 | 0.31598 | -0.32312 | 1.9112 | 1.3829 | 2371 | 0.26023 | 1716 | -0.26748 | 89.6609 | -92.1592 | 161.5057 | 166.0059 | 192.614 | 199.0492 | -3.693% | -0.4754%
200 | 200 | 68100 | -0.1% | 68031.9 | 68100 | -0.1% | 68031.9 | 400 | 0.5% | 402 | 400 | 0.5% | 402 | 2 | 0.4925% | 2.0099 | 0.00056 | -0.0045 | 0.825 | 0.2% | 0.82665 | 120 | -0.1% | 119.88 | 1000000 | -0.1% | 999000 | 1000000 | 0.1% | 1001000 | 0.15904 | -0.15909 | 0.1596 | -0.15853 | 0.32077 | -0.31862 | 0.31627 | -0.32312 | 1.9114 | 1.3829 | 2371 | 0.26023 | 1716 | -0.26748 | 89.6609 | -92.1592 | 161.5057 | 166.0059 | 192.614 | 199.0492 | -3.693% | -0.4754%
200 | 200 | 68100 | 0.1% | 68168.1 | 68100 | 0.1% | 68168.1 | 400 | -0.5% | 398 | 400 | 0.5% | 402 | 2 | 0.4925% | 2.0099 | 0.00056 | -0.0045 | 0.825 | 0.2% | 0.82665 | 120 | -0.1% | 119.88 | 1000000 | -0.1% | 999000 | 1000000 | 0.1% | 1001000 | 0.15731 | -0.15895 | 0.15787 | -0.15839 | 0.3173 | -0.31834 | 0.3128 | -0.32284 | 1.9086 | 1.3831 | 2368 | 0.25781 | 1716 | -0.26748 | 88.8281 | -92.1592 | 162.1222 | 168.2017 | 193.4914 | 202.2146 | -3.254% | 1.107%
200 | 200 | 68100 | -0.1% | 68031.9 | 68100 | 0.1% | 68168.1 | 400 | -0.5% | 398 | 400 | 0.5% | 402 | 2 | 0.4925% | 2.0099 | 0.00056 | -0.0045 | 0.825 | 0.2% | 0.82665 | 120 | -0.1% | 119.88 | 1000000 | -0.1% | 999000 | 1000000 | 0.1% | 1001000 | 0.15746 | -0.15895 | 0.15802 | -0.15839 | 0.31759 | -0.31834 | 0.31309 | -0.32284 | 1.9088 | 1.3831 | 2368 | 0.25781 | 1716 | -0.26748 | 88.8281 | -92.1592 | 162.1222 | 168.2017 | 193.4914 | 202.2146 | -3.254% | 1.107%
200 | 200 | 68100 | 0.1% | 68168.1 | 68100 | -0.1% | 68031.9 | 400 | -0.5% | 398 | 400 | 0.5% | 402 | 2 | 0.4925% | 2.0099 | 0.00056 | -0.0045 | 0.825 | 0.2% | 0.82665 | 120 | -0.1% | 119.88 | 1000000 | -0.1% | 999000 | 1000000 | 0.1% | 1001000 | 0.15731 | -0.15909 | 0.15787 | -0.15853 | 0.3173 | -0.31862 | 0.3128 | -0.32312 | 1.9086 | 1.3829 | 2368 | 0.25781 | 1716 | -0.26748 | 88.8281 | -92.1592 | 162.1222 | 168.2017 | 193.4914 | 202.2146 | -3.254% | 1.107%
200 | 200 | 68100 | -0.1% | 68031.9 | 68100 | -0.1% | 68031.9 | 400 | -0.5% | 398 | 400 | 0.5% | 402 | 2 | 0.4925% | 2.0099 | 0.00056 | -0.0045 | 0.825 | 0.2% | 0.82665 | 120 | -0.1% | 119.88 | 1000000 | -0.1% | 999000 | 1000000 | 0.1% | 1001000 | 0.15746 | -0.15909 | 0.15802 | -0.15853 | 0.31759 | -0.31862 | 0.31309 | -0.32312 | 1.9088 | 1.3829 | 2368 | 0.25781 | 1716 | -0.26748 | 88.8281 | -92.1592 | 162.1222 | 168.2017 | 193.4914 | 202.2146 | -3.254% | 1.107%
200 | 200 | 68100 | 0.1% | 68168.1 | 68100 | 0.1% | 68168.1 | 400 | 0.5% | 402 | 400 | -0.5% | 398 | 2 | 0.4925% | 2.0099 | 0.00056 | -0.0045 | 0.825 | 0.2% | 0.82665 | 120 | -0.1% | 119.88 | 1000000 | -0.1% | 999000 | 1000000 | 0.1% | 1001000 | 0.15889 | -0.15737 | 0.15945 | -0.15681 | 0.32048 | -0.31516 | 0.31598 | -0.31966 | 1.9112 | 1.3858 | 2371 | 0.26023 | 1719 | -0.26506 | 89.6609 | -91.3264 | 163.6005 | 166.6395 | 195.6009 | 199.9609 | -2.2% | -0.01956%
200 | 200 | 68100 | -0.1% | 68031.9 | 68100 | 0.1% | 68168.1 | 400 | 0.5% | 402 | 400 | -0.5% | 398 | 2 | 0.4925% | 2.0099 | 0.00056 | -0.0045 | 0.825 | 0.2% | 0.82665 | 120 | -0.1% | 119.88 | 1000000 | -0.1% | 999000 | 1000000 | 0.1% | 1001000 | 0.15904 | -0.15737 | 0.1596 | -0.15681 | 0.32077 | -0.31516 | 0.31627 | -0.31966 | 1.9114 | 1.3858 | 2371 | 0.26023 | 1719 | -0.26506 | 89.6609 | -91.3264 | 163.6005 | 166.6395 | 195.6009 | 199.9609 | -2.2% | -0.01956%
200 | 200 | 68100 | 0.1% | 68168.1 | 68100 | -0.1% | 68031.9 | 400 | 0.5% | 402 | 400 | -0.5% | 398 | 2 | 0.4925% | 2.0099 | 0.00056 | -0.0045 | 0.825 | 0.2% | 0.82665 | 120 | -0.1% | 119.88 | 1000000 | -0.1% | 999000 | 1000000 | 0.1% | 1001000 | 0.15889 | -0.15751 | 0.15945 | -0.15695 | 0.32048 | -0.31544 | 0.31598 | -0.31994 | 1.9112 | 1.3855 | 2371 | 0.26023 | 1719 | -0.26506 | 89.6609 | -91.3264 | 163.6005 | 166.6395 | 195.6009 | 199.9609 | -2.2% | -0.01956%
200 | 200 | 68100 | -0.1% | 68031.9 | 68100 | -0.1% | 68031.9 | 400 | 0.5% | 402 | 400 | -0.5% | 398 | 2 | 0.4925% | 2.0099 | 0.00056 | -0.0045 | 0.825 | 0.2% | 0.82665 | 120 | -0.1% | 119.88 | 1000000 | -0.1% | 999000 | 1000000 | 0.1% | 1001000 | 0.15904 | -0.15751 | 0.1596 | -0.15695 | 0.32077 | -0.31544 | 0.31627 | -0.31994 | 1.9114 | 1.3855 | 2371 | 0.26023 | 1719 | -0.26506 | 89.6609 | -91.3264 | 163.6005 | 166.6395 | 195.6009 | 199.9609 | -2.2% | -0.01956%
200 | 200 | 68100 | 0.1% | 68168.1 | 68100 | 0.1% | 68168.1 | 400 | -0.5% | 398 | 400 | -0.5% | 398 | 2 | 0.4925% | 2.0099 | 0.00056 | -0.0045 | 0.825 | 0.2% | 0.82665 | 120 | -0.1% | 119.88 | 1000000 | -0.1% | 999000 | 1000000 | 0.1% | 1001000 | 0.15731 | -0.15737 | 0.15787 | -0.15681 | 0.3173 | -0.31516 | 0.3128 | -0.31966 | 1.9086 | 1.3858 | 2368 | 0.25781 | 1719 | -0.26506 | 88.8281 | -91.3264 | 164.2226 | 168.8413 | 196.4908 | 203.1397 | -1.755% | 1.57%
200 | 200 | 68100 | -0.1% | 68031.9 | 68100 | 0.1% | 68168.1 | 400 | -0.5% | 398 | 400 | -0.5% | 398 | 2 | 0.4925% | 2.0099 | 0.00056 | -0.0045 | 0.825 | 0.2% | 0.82665 | 120 | -0.1% | 119.88 | 1000000 | -0.1% | 999000 | 1000000 | 0.1% | 1001000 | 0.15746 | -0.15737 | 0.15802 | -0.15681 | 0.31759 | -0.31516 | 0.31309 | -0.31966 | 1.9088 | 1.3858 | 2368 | 0.25781 | 1719 | -0.26506 | 88.8281 | -91.3264 | 164.2226 | 168.8413 | 196.4908 | 203.1397 | -1.755% | 1.57%
200 | 200 | 68100 | 0.1% | 68168.1 | 68100 | -0.1% | 68031.9 | 400 | -0.5% | 398 | 400 | -0.5% | 398 | 2 | 0.4925% | 2.0099 | 0.00056 | -0.0045 | 0.825 | 0.2% | 0.82665 | 120 | -0.1% | 119.88 | 1000000 | -0.1% | 999000 | 1000000 | 0.1% | 1001000 | 0.15731 | -0.15751 | 0.15787 | -0.15695 | 0.3173 | -0.31544 | 0.3128 | -0.31994 | 1.9086 | 1.3855 | 2368 | 0.25781 | 1719 | -0.26506 | 88.8281 | -91.3264 | 164.2226 | 168.8413 | 196.4908 | 203.1397 | -1.755% | 1.57%
200 | 200 | 68100 | -0.1% | 68031.9 | 68100 | -0.1% | 68031.9 | 400 | -0.5% | 398 | 400 | -0.5% | 398 | 2 | 0.4925% | 2.0099 | 0.00056 | -0.0045 | 0.825 | 0.2% | 0.82665 | 120 | -0.1% | 119.88 | 1000000 | -0.1% | 999000 | 1000000 | 0.1% | 1001000 | 0.15746 | -0.15751 | 0.15802 | -0.15695 | 0.31759 | -0.31544 | 0.31309 | -0.31994 | 1.9088 | 1.3855 | 2368 | 0.25781 | 1719 | -0.26506 | 88.8281 | -91.3264 | 164.2226 | 168.8413 | 196.4908 | 203.1397 | -1.755% | 1.57%
200 | 200 | 68100 | 0.1% | 68168.1 | 68100 | 0.1% | 68168.1 | 400 | 0.5% | 402 | 400 | 0.5% | 402 | 2 | 0.4925% | 2.0099 | 0.00056 | -0.0045 | 0.825 | 0.2% | 0.82665 | 120 | -0.1% | 119.88 | 1000000 | -0.1% | 999000 | 1000000 | 0.1% | 1001000 | 0.15889 | -0.15895 | 0.15945 | -0.15839 | 0.32048 | -0.31834 | 0.31598 | -0.32284 | 1.9112 | 1.3831 | 2371 | 0.26023 | 1716 | -0.26748 | 89.6609 | -92.1592 | 161.5057 | 166.0059 | 192.614 | 199.0492 | -3.693% | -0.4754%
200 | 200 | 68100 | -0.1% | 68031.9 | 68100 | 0.1% | 68168.1 | 400 | 0.5% | 402 | 400 | 0.5% | 402 | 2 | 0.4925% | 2.0099 | 0.00056 | -0.0045 | 0.825 | 0.2% | 0.82665 | 120 | -0.1% | 119.88 | 1000000 | -0.1% | 999000 | 1000000 | 0.1% | 1001000 | 0.15904 | -0.15895 | 0.1596 | -0.15839 | 0.32077 | -0.31834 | 0.31627 | -0.32284 | 1.9114 | 1.3831 | 2371 | 0.26023 | 1716 | -0.26748 | 89.6609 | -92.1592 | 161.5057 | 166.0059 | 192.614 | 199.0492 | -3.693% | -0.4754%
200 | 200 | 68100 | 0.1% | 68168.1 | 68100 | -0.1% | 68031.9 | 400 | 0.5% | 402 | 400 | 0.5% | 402 | 2 | 0.4925% | 2.0099 | 0.00056 | -0.0045 | 0.825 | 0.2% | 0.82665 | 120 | -0.1% | 119.88 | 1000000 | -0.1% | 999000 | 1000000 | 0.1% | 1001000 | 0.15889 | -0.15909 | 0.15945 | -0.15853 | 0.32048 | -0.31862 | 0.31598 | -0.32312 | 1.9112 | 1.3829 | 2371 | 0.26023 | 1716 | -0.26748 | 89.6609 | -92.1592 | 161.5057 | 166.0059 | 192.614 | 199.0492 | -3.693% | -0.4754%
200 | 200 | 68100 | -0.1% | 68031.9 | 68100 | -0.1% | 68031.9 | 400 | 0.5% | 402 | 400 | 0.5% | 402 | 2 | 0.4925% | 2.0099 | 0.00056 | -0.0045 | 0.825 | 0.2% | 0.82665 | 120 | -0.1% | 119.88 | 1000000 | -0.1% | 999000 | 1000000 | 0.1% | 1001000 | 0.15904 | -0.15909 | 0.1596 | -0.15853 | 0.32077 | -0.31862 | 0.31627 | -0.32312 | 1.9114 | 1.3829 | 2371 | 0.26023 | 1716 | -0.26748 | 89.6609 | -92.1592 | 161.5057 | 166.0059 | 192.614 | 199.0492 | -3.693% | -0.4754%
200 | 200 | 68100 | 0.1% | 68168.1 | 68100 | 0.1% | 68168.1 | 400 | -0.5% | 398 | 400 | 0.5% | 402 | 2 | 0.4925% | 2.0099 | 0.00056 | -0.0045 | 0.825 | 0.2% | 0.82665 | 120 | -0.1% | 119.88 | 1000000 | -0.1% | 999000 | 1000000 | 0.1% | 1001000 | 0.15731 | -0.15895 | 0.15787 | -0.15839 | 0.3173 | -0.31834 | 0.3128 | -0.32284 | 1.9086 | 1.3831 | 2368 | 0.25781 | 1716 | -0.26748 | 88.8281 | -92.1592 | 162.1222 | 168.2017 | 193.4914 | 202.2146 | -3.254% | 1.107%
200 | 200 | 68100 | -0.1% | 68031.9 | 68100 | 0.1% | 68168.1 | 400 | -0.5% | 398 | 400 | 0.5% | 402 | 2 | 0.4925% | 2.0099 | 0.00056 | -0.0045 | 0.825 | 0.2% | 0.82665 | 120 | -0.1% | 119.88 | 1000000 | -0.1% | 999000 | 1000000 | 0.1% | 1001000 | 0.15746 | -0.15895 | 0.15802 | -0.15839 | 0.31759 | -0.31834 | 0.31309 | -0.32284 | 1.9088 | 1.3831 | 2368 | 0.25781 | 1716 | -0.26748 | 88.8281 | -92.1592 | 162.1222 | 168.2017 | 193.4914 | 202.2146 | -3.254% | 1.107%
200 | 200 | 68100 | 0.1% | 68168.1 | 68100 | -0.1% | 68031.9 | 400 | -0.5% | 398 | 400 | 0.5% | 402 | 2 | 0.4925% | 2.0099 | 0.00056 | -0.0045 | 0.825 | 0.2% | 0.82665 | 120 | -0.1% | 119.88 | 1000000 | -0.1% | 999000 | 1000000 | 0.1% | 1001000 | 0.15731 | -0.15909 | 0.15787 | -0.15853 | 0.3173 | -0.31862 | 0.3128 | -0.32312 | 1.9086 | 1.3829 | 2368 | 0.25781 | 1716 | -0.26748 | 88.8281 | -92.1592 | 162.1222 | 168.2017 | 193.4914 | 202.2146 | -3.254% | 1.107%
200 | 200 | 68100 | -0.1% | 68031.9 | 68100 | -0.1% | 68031.9 | 400 | -0.5% | 398 | 400 | 0.5% | 402 | 2 | 0.4925% | 2.0099 | 0.00056 | -0.0045 | 0.825 | 0.2% | 0.82665 | 120 | -0.1% | 119.88 | 1000000 | -0.1% | 999000 | 1000000 | 0.1% | 1001000 | 0.15746 | -0.15909 | 0.15802 | -0.15853 | 0.31759 | -0.31862 | 0.31309 | -0.32312 | 1.9088 | 1.3829 | 2368 | 0.25781 | 1716 | -0.26748 | 88.8281 | -92.1592 | 162.1222 | 168.2017 | 193.4914 | 202.2146 | -3.254% | 1.107%
200 | 200 | 68100 | 0.1% | 68168.1 | 68100 | 0.1% | 68168.1 | 400 | 0.5% | 402 | 400 | -0.5% | 398 | 2 | 0.4925% | 2.0099 | 0.00056 | -0.0045 | 0.825 | 0.2% | 0.82665 | 120 | -0.1% | 119.88 | 1000000 | -0.1% | 999000 | 1000000 | 0.1% | 1001000 | 0.15889 | -0.15737 | 0.15945 | -0.15681 | 0.32048 | -0.31516 | 0.31598 | -0.31966 | 1.9112 | 1.3858 | 2371 | 0.26023 | 1719 | -0.26506 | 89.6609 | -91.3264 | 163.6005 | 166.6395 | 195.6009 | 199.9609 | -2.2% | -0.01956%
200 | 200 | 68100 | -0.1% | 68031.9 | 68100 | 0.1% | 68168.1 | 400 | 0.5% | 402 | 400 | -0.5% | 398 | 2 | 0.4925% | 2.0099 | 0.00056 | -0.0045 | 0.825 | 0.2% | 0.82665 | 120 | -0.1% | 119.88 | 1000000 | -0.1% | 999000 | 1000000 | 0.1% | 1001000 | 0.15904 | -0.15737 | 0.1596 | -0.15681 | 0.32077 | -0.31516 | 0.31627 | -0.31966 | 1.9114 | 1.3858 | 2371 | 0.26023 | 1719 | -0.26506 | 89.6609 | -91.3264 | 163.6005 | 166.6395 | 195.6009 | 199.9609 | -2.2% | -0.01956%
200 | 200 | 68100 | 0.1% | 68168.1 | 68100 | -0.1% | 68031.9 | 400 | 0.5% | 402 | 400 | -0.5% | 398 | 2 | 0.4925% | 2.0099 | 0.00056 | -0.0045 | 0.825 | 0.2% | 0.82665 | 120 | -0.1% | 119.88 | 1000000 | -0.1% | 999000 | 1000000 | 0.1% | 1001000 | 0.15889 | -0.15751 | 0.15945 | -0.15695 | 0.32048 | -0.31544 | 0.31598 | -0.31994 | 1.9112 | 1.3855 | 2371 | 0.26023 | 1719 | -0.26506 | 89.6609 | -91.3264 | 163.6005 | 166.6395 | 195.6009 | 199.9609 | -2.2% | -0.01956%
200 | 200 | 68100 | -0.1% | 68031.9 | 68100 | -0.1% | 68031.9 | 400 | 0.5% | 402 | 400 | -0.5% | 398 | 2 | 0.4925% | 2.0099 | 0.00056 | -0.0045 | 0.825 | 0.2% | 0.82665 | 120 | -0.1% | 119.88 | 1000000 | -0.1% | 999000 | 1000000 | 0.1% | 1001000 | 0.15904 | -0.15751 | 0.1596 | -0.15695 | 0.32077 | -0.31544 | 0.31627 | -0.31994 | 1.9114 | 1.3855 | 2371 | 0.26023 | 1719 | -0.26506 | 89.6609 | -91.3264 | 163.6005 | 166.6395 | 195.6009 | 199.9609 | -2.2% | -0.01956%
200 | 200 | 68100 | 0.1% | 68168.1 | 68100 | 0.1% | 68168.1 | 400 | -0.5% | 398 | 400 | -0.5% | 398 | 2 | 0.4925% | 2.0099 | 0.00056 | -0.0045 | 0.825 | 0.2% | 0.82665 | 120 | -0.1% | 119.88 | 1000000 | -0.1% | 999000 | 1000000 | 0.1% | 1001000 | 0.15731 | -0.15737 | 0.15787 | -0.15681 | 0.3173 | -0.31516 | 0.3128 | -0.31966 | 1.9086 | 1.3858 | 2368 | 0.25781 | 1719 | -0.26506 | 88.8281 | -91.3264 | 164.2226 | 168.8413 | 196.4908 | 203.1397 | -1.755% | 1.57%
200 | 200 | 68100 | -0.1% | 68031.9 | 68100 | 0.1% | 68168.1 | 400 | -0.5% | 398 | 400 | -0.5% | 398 | 2 | 0.4925% | 2.0099 | 0.00056 | -0.0045 | 0.825 | 0.2% | 0.82665 | 120 | -0.1% | 119.88 | 1000000 | -0.1% | 999000 | 1000000 | 0.1% | 1001000 | 0.15746 | -0.15737 | 0.15802 | -0.15681 | 0.31759 | -0.31516 | 0.31309 | -0.31966 | 1.9088 | 1.3858 | 2368 | 0.25781 | 1719 | -0.26506 | 88.8281 | -91.3264 | 164.2226 | 168.8413 | 196.4908 | 203.1397 | -1.755% | 1.57%
200 | 200 | 68100 | 0.1% | 68168.1 | 68100 | -0.1% | 68031.9 | 400 | -0.5% | 398 | 400 | -0.5% | 398 | 2 | 0.4925% | 2.0099 | 0.00056 | -0.0045 | 0.825 | 0.2% | 0.82665 | 120 | -0.1% | 119.88 | 1000000 | -0.1% | 999000 | 1000000 | 0.1% | 1001000 | 0.15731 | -0.15751 | 0.15787 | -0.15695 | 0.3173 | -0.31544 | 0.3128 | -0.31994 | 1.9086 | 1.3855 | 2368 | 0.25781 | 1719 | -0.26506 | 88.8281 | -91.3264 | 164.2226 | 168.8413 | 196.4908 | 203.1397 | -1.755% | 1.57%
200 | 200 | 68100 | -0.1% | 68031.9 | 68100 | -0.1% | 68031.9 | 400 | -0.5% | 398 | 400 | -0.5% | 398 | 2 | 0.4925% | 2.0099 | 0.00056 | -0.0045 | 0.825 | 0.2% | 0.82665 | 120 | -0.1% | 119.88 | 1000000 | -0.1% | 999000 | 1000000 | 0.1% | 1001000 | 0.15746 | -0.15751 | 0.15802 | -0.15695 | 0.31759 | -0.31544 | 0.31309 | -0.31994 | 1.9088 | 1.3855 | 2368 | 0.25781 | 1719 | -0.26506 | 88.8281 | -91.3264 | 164.2226 | 168.8413 | 196.4908 | 203.1397 | -1.755% | 1.57%
200 | 200 | 68100 | 0.1% | 68168.1 | 68100 | 0.1% | 68168.1 | 400 | 0.5% | 402 | 400 | 0.5% | 402 | 2 | 0.4925% | 2.0099 | -0.00056 | -0.0045 | 0.825 | 0.2% | 0.82665 | 120 | -0.1% | 119.88 | 1000000 | -0.1% | 999000 | 1000000 | 0.1% | 1001000 | 0.15889 | -0.15895 | 0.15833 | -0.15951 | 0.31823 | -0.32059 | 0.31373 | -0.32509 | 1.9093 | 1.3813 | 2369 | 0.25862 | 1714 | -0.26909 | 89.1057 | -92.7144 | 160.5386 | 167.0402 | 191.24 | 200.5381 | -4.38% | 0.2691%
200 | 200 | 68100 | -0.1% | 68031.9 | 68100 | 0.1% | 68168.1 | 400 | 0.5% | 402 | 400 | 0.5% | 402 | 2 | 0.4925% | 2.0099 | -0.00056 | -0.0045 | 0.825 | 0.2% | 0.82665 | 120 | -0.1% | 119.88 | 1000000 | -0.1% | 999000 | 1000000 | 0.1% | 1001000 | 0.15904 | -0.15895 | 0.15848 | -0.15951 | 0.31852 | -0.32059 | 0.31402 | -0.32509 | 1.9096 | 1.3813 | 2369 | 0.25862 | 1714 | -0.26909 | 89.1057 | -92.7144 | 160.5386 | 167.0402 | 191.24 | 200.5381 | -4.38% | 0.2691%
200 | 200 | 68100 | 0.1% | 68168.1 | 68100 | -0.1% | 68031.9 | 400 | 0.5% | 402 | 400 | 0.5% | 402 | 2 | 0.4925% | 2.0099 | -0.00056 | -0.0045 | 0.825 | 0.2% | 0.82665 | 120 | -0.1% | 119.88 | 1000000 | -0.1% | 999000 | 1000000 | 0.1% | 1001000 | 0.15889 | -0.15909 | 0.15833 | -0.15965 | 0.31823 | -0.32087 | 0.31373 | -0.32537 | 1.9093 | 1.381 | 2369 | 0.25862 | 1713 | -0.2699 | 89.1057 | -92.9919 | 159.8558 | 166.8277 | 190.2718 | 200.2319 | -4.864% | 0.1159%
200 | 200 | 68100 | -0.1% | 68031.9 | 68100 | -0.1% | 68031.9 | 400 | 0.5% | 402 | 400 | 0.5% | 402 | 2 | 0.4925% | 2.0099 | -0.00056 | -0.0045 | 0.825 | 0.2% | 0.82665 | 120 | -0.1% | 119.88 | 1000000 | -0.1% | 999000 | 1000000 | 0.1% | 1001000 | 0.15904 | -0.15909 | 0.15848 | -0.15965 | 0.31852 | -0.32087 | 0.31402 | -0.32537 | 1.9096 | 1.381 | 2369 | 0.25862 | 1713 | -0.2699 | 89.1057 | -92.9919 | 159.8558 | 166.8277 | 190.2718 | 200.2319 | -4.864% | 0.1159%
200 | 200 | 68100 | 0.1% | 68168.1 | 68100 | 0.1% | 68168.1 | 400 | -0.5% | 398 | 400 | 0.5% | 402 | 2 | 0.4925% | 2.0099 | -0.00056 | -0.0045 | 0.825 | 0.2% | 0.82665 | 120 | -0.1% | 119.88 | 1000000 | -0.1% | 999000 | 1000000 | 0.1% | 1001000 | 0.15731 | -0.15895 | 0.15675 | -0.15951 | 0.31505 | -0.32059 | 0.31055 | -0.32509 | 1.9067 | 1.3813 | 2366 | 0.2562 | 1714 | -0.26909 | 88.2729 | -92.7144 | 161.1514 | 169.2596 | 192.1102 | 203.7455 | -3.945% | 1.873%
200 | 200 | 68100 | -0.1% | 68031.9 | 68100 | 0.1% | 68168.1 | 400 | -0.5% | 398 | 400 | 0.5% | 402 | 2 | 0.4925% | 2.0099 | -0.00056 | -0.0045 | 0.825 | 0.2% | 0.82665 | 120 | -0.1% | 119.88 | 1000000 | -0.1% | 999000 | 1000000 | 0.1% | 1001000 | 0.15746 | -0.15895 | 0.1569 | -0.15951 | 0.31534 | -0.32059 | 0.31084 | -0.32509 | 1.907 | 1.3813 | 2366 | 0.2562 | 1714 | -0.26909 | 88.2729 | -92.7144 | 161.1514 | 169.2596 | 192.1102 | 203.7455 | -3.945% | 1.873%
200 | 200 | 68100 | 0.1% | 68168.1 | 68100 | -0.1% | 68031.9 | 400 | -0.5% | 398 | 400 | 0.5% | 402 | 2 | 0.4925% | 2.0099 | -0.00056 | -0.0045 | 0.825 | 0.2% | 0.82665 | 120 | -0.1% | 119.88 | 1000000 | -0.1% | 999000 | 1000000 | 0.1% | 1001000 | 0.15731 | -0.15909 | 0.15675 | -0.15965 | 0.31505 | -0.32087 | 0.31055 | -0.32537 | 1.9067 | 1.381 | 2366 | 0.2562 | 1713 | -0.2699 | 88.2729 | -92.9919 | 160.4667 | 169.0451 | 191.138 | 203.4347 | -4.431% | 1.717%
200 | 200 | 68100 | -0.1% | 68031.9 | 68100 | -0.1% | 68031.9 | 400 | -0.5% | 398 | 400 | 0.5% | 402 | 2 | 0.4925% | 2.0099 | -0.00056 | -0.0045 | 0.825 | 0.2% | 0.82665 | 120 | -0.1% | 119.88 | 1000000 | -0.1% | 999000 | 1000000 | 0.1% | 1001000 | 0.15746 | -0.15909 | 0.1569 | -0.15965 | 0.31534 | -0.32087 | 0.31084 | -0.32537 | 1.907 | 1.381 | 2366 | 0.2562 | 1713 | -0.2699 | 88.2729 | -92.9919 | 160.4667 | 169.0451 | 191.138 | 203.4347 | -4.431% | 1.717%
200 | 200 | 68100 | 0.1% | 68168.1 | 68100 | 0.1% | 68168.1 | 400 | 0.5% | 402 | 400 | -0.5% | 398 | 2 | 0.4925% | 2.0099 | -0.00056 | -0.0045 | 0.825 | 0.2% | 0.82665 | 120 | -0.1% | 119.88 | 1000000 | -0.1% | 999000 | 1000000 | 0.1% | 1001000 | 0.15889 | -0.15737 | 0.15833 | -0.15793 | 0.31823 | -0.31741 | 0.31373 | -0.32191 | 1.9093 | 1.3839 | 2369 | 0.25862 | 1717 | -0.26667 | 89.1057 | -91.8816 | 162.612 | 167.6778 | 194.1895 | 201.4577 | -2.905% | 0.7289%
200 | 200 | 68100 | -0.1% | 68031.9 | 68100 | 0.1% | 68168.1 | 400 | 0.5% | 402 | 400 | -0.5% | 398 | 2 | 0.4925% | 2.0099 | -0.00056 | -0.0045 | 0.825 | 0.2% | 0.82665 | 120 | -0.1% | 119.88 | 1000000 | -0.1% | 999000 | 1000000 | 0.1% | 1001000 | 0.15904 | -0.15737 | 0.15848 | -0.15793 | 0.31852 | -0.31741 | 0.31402 | -0.32191 | 1.9096 | 1.3839 | 2369 | 0.25862 | 1717 | -0.26667 | 89.1057 | -91.8816 | 162.612 | 167.6778 | 194.1895 | 201.4577 | -2.905% | 0.7289%
200 | 200 | 68100 | 0.1% | 68168.1 | 68100 | -0.1% | 68031.9 | 400 | 0.5% | 402 | 400 | -0.5% | 398 | 2 | 0.4925% | 2.0099 | -0.00056 | -0.0045 | 0.825 | 0.2% | 0.82665 | 120 | -0.1% | 119.88 | 1000000 | -0.1% | 999000 | 1000000 | 0.1% | 1001000 | 0.15889 | -0.15751 | 0.15833 | -0.15807 | 0.31823 | -0.31769 | 0.31373 | -0.32219 | 1.9093 | 1.3837 | 2369 | 0.25862 | 1716 | -0.26748 | 89.1057 | -92.1592 | 161.9167 | 167.4652 | 193.1988 | 201.151 | -3.401% | 0.5755%
200 | 200 | 68100 | -0.1% | 68031.9 | 68100 | -0.1% | 68031.9 | 400 | 0.5% | 402 | 400 | -0.5% | 398 | 2 | 0.4925% | 2.0099 | -0.00056 | -0.0045 | 0.825 | 0.2% | 0.82665 | 120 | -0.1% | 119.88 | 1000000 | -0.1% | 999000 | 1000000 | 0.1% | 1001000 | 0.15904 | -0.15751 | 0.15848 | -0.15807 | 0.31852 | -0.31769 | 0.31402 | -0.32219 | 1.9096 | 1.3837 | 2369 | 0.25862 | 1716 | -0.26748 | 89.1057 | -92.1592 | 161.9167 | 167.4652 | 193.1988 | 201.151 | -3.401% | 0.5755%
200 | 200 | 68100 | 0.1% | 68168.1 | 68100 | 0.1% | 68168.1 | 400 | -0.5% | 398 | 400 | -0.5% | 398 | 2 | 0.4925% | 2.0099 | -0.00056 | -0.0045 | 0.825 | 0.2% | 0.82665 | 120 | -0.1% | 119.88 | 1000000 | -0.1% | 999000 | 1000000 | 0.1% | 1001000 | 0.15731 | -0.15737 | 0.15675 | -0.15793 | 0.31505 | -0.31741 | 0.31055 | -0.32191 | 1.9067 | 1.3839 | 2366 | 0.2562 | 1717 | -0.26667 | 88.2729 | -91.8816 | 163.2303 | 169.9032 | 195.0719 | 204.6788 | -2.464% | 2.339%
200 | 200 | 68100 | -0.1% | 68031.9 | 68100 | 0.1% | 68168.1 | 400 | -0.5% | 398 | 400 | -0.5% | 398 | 2 | 0.4925% | 2.0099 | -0.00056 | -0.0045 | 0.825 | 0.2% | 0.82665 | 120 | -0.1% | 119.88 | 1000000 | -0.1% | 999000 | 1000000 | 0.1% | 1001000 | 0.15746 | -0.15737 | 0.1569 | -0.15793 | 0.31534 | -0.31741 | 0.31084 | -0.32191 | 1.907 | 1.3839 | 2366 | 0.2562 | 1717 | -0.26667 | 88.2729 | -91.8816 | 163.2303 | 169.9032 | 195.0719 | 204.6788 | -2.464% | 2.339%
200 | 200 | 68100 | 0.1% | 68168.1 | 68100 | -0.1% | 68031.9 | 400 | -0.5% | 398 | 400 | -0.5% | 398 | 2 | 0.4925% | 2.0099 | -0.00056 | -0.0045 | 0.825 | 0.2% | 0.82665 | 120 | -0.1% | 119.88 | 1000000 | -0.1% | 999000 | 1000000 | 0.1% | 1001000 | 0.15731 | -0.15751 | 0.15675 | -0.15807 | 0.31505 | -0.31769 | 0.31055 | -0.32219 | 1.9067 | 1.3837 | 2366 | 0.2562 | 1716 | -0.26748 | 88.2729 | -92.1592 | 162.5331 | 169.6887 | 194.0771 | 204.3675 | -2.961% | 2.184%
200 | 200 | 68100 | -0.1% | 68031.9 | 68100 | -0.1% | 68031.9 | 400 | -0.5% | 398 | 400 | -0.5% | 398 | 2 | 0.4925% | 2.0099 | -0.00056 | -0.0045 | 0.825 | 0.2% | 0.82665 | 120 | -0.1% | 119.88 | 1000000 | -0.1% | 999000 | 1000000 | 0.1% | 1001000 | 0.15746 | -0.15751 | 0.1569 | -0.15807 | 0.31534 | -0.31769 | 0.31084 | -0.32219 | 1.907 | 1.3837 | 2366 | 0.2562 | 1716 | -0.26748 | 88.2729 | -92.1592 | 162.5331 | 169.6887 | 194.0771 | 204.3675 | -2.961% | 2.184%
200 | 200 | 68100 | 0.1% | 68168.1 | 68100 | 0.1% | 68168.1 | 400 | 0.5% | 402 | 400 | 0.5% | 402 | 2 | 0.4925% | 2.0099 | -0.00056 | -0.0045 | 0.825 | 0.2% | 0.82665 | 120 | -0.1% | 119.88 | 1000000 | -0.1% | 999000 | 1000000 | 0.1% | 1001000 | 0.15889 | -0.15895 | 0.15833 | -0.15951 | 0.31823 | -0.32059 | 0.31373 | -0.32509 | 1.9093 | 1.3813 | 2369 | 0.25862 | 1714 | -0.26909 | 89.1057 | -92.7144 | 160.5386 | 167.0402 | 191.24 | 200.5381 | -4.38% | 0.2691%
200 | 200 | 68100 | -0.1% | 68031.9 | 68100 | 0.1% | 68168.1 | 400 | 0.5% | 402 | 400 | 0.5% | 402 | 2 | 0.4925% | 2.0099 | -0.00056 | -0.0045 | 0.825 | 0.2% | 0.82665 | 120 | -0.1% | 119.88 | 1000000 | -0.1% | 999000 | 1000000 | 0.1% | 1001000 | 0.15904 | -0.15895 | 0.15848 | -0.15951 | 0.31852 | -0.32059 | 0.31402 | -0.32509 | 1.9096 | 1.3813 | 2369 | 0.25862 | 1714 | -0.26909 | 89.1057 | -92.7144 | 160.5386 | 167.0402 | 191.24 | 200.5381 | -4.38% | 0.2691%
200 | 200 | 68100 | 0.1% | 68168.1 | 68100 | -0.1% | 68031.9 | 400 | 0.5% | 402 | 400 | 0.5% | 402 | 2 | 0.4925% | 2.0099 | -0.00056 | -0.0045 | 0.825 | 0.2% | 0.82665 | 120 | -0.1% | 119.88 | 1000000 | -0.1% | 999000 | 1000000 | 0.1% | 1001000 | 0.15889 | -0.15909 | 0.15833 | -0.15965 | 0.31823 | -0.32087 | 0.31373 | -0.32537 | 1.9093 | 1.381 | 2369 | 0.25862 | 1713 | -0.2699 | 89.1057 | -92.9919 | 159.8558 | 166.8277 | 190.2718 | 200.2319 | -4.864% | 0.1159%
200 | 200 | 68100 | -0.1% | 68031.9 | 68100 | -0.1% | 68031.9 | 400 | 0.5% | 402 | 400 | 0.5% | 402 | 2 | 0.4925% | 2.0099 | -0.00056 | -0.0045 | 0.825 | 0.2% | 0.82665 | 120 | -0.1% | 119.88 | 1000000 | -0.1% | 999000 | 1000000 | 0.1% | 1001000 | 0.15904 | -0.15909 | 0.15848 | -0.15965 | 0.31852 | -0.32087 | 0.31402 | -0.32537 | 1.9096 | 1.381 | 2369 | 0.25862 | 1713 | -0.2699 | 89.1057 | -92.9919 | 159.8558 | 166.8277 | 190.2718 | 200.2319 | -4.864% | 0.1159%
200 | 200 | 68100 | 0.1% | 68168.1 | 68100 | 0.1% | 68168.1 | 400 | -0.5% | 398 | 400 | 0.5% | 402 | 2 | 0.4925% | 2.0099 | -0.00056 | -0.0045 | 0.825 | 0.2% | 0.82665 | 120 | -0.1% | 119.88 | 1000000 | -0.1% | 999000 | 1000000 | 0.1% | 1001000 | 0.15731 | -0.15895 | 0.15675 | -0.15951 | 0.31505 | -0.32059 | 0.31055 | -0.32509 | 1.9067 | 1.3813 | 2366 | 0.2562 | 1714 | -0.26909 | 88.2729 | -92.7144 | 161.1514 | 169.2596 | 192.1102 | 203.7455 | -3.945% | 1.873%
200 | 200 | 68100 | -0.1% | 68031.9 | 68100 | 0.1% | 68168.1 | 400 | -0.5% | 398 | 400 | 0.5% | 402 | 2 | 0.4925% | 2.0099 | -0.00056 | -0.0045 | 0.825 | 0.2% | 0.82665 | 120 | -0.1% | 119.88 | 1000000 | -0.1% | 999000 | 1000000 | 0.1% | 1001000 | 0.15746 | -0.15895 | 0.1569 | -0.15951 | 0.31534 | -0.32059 | 0.31084 | -0.32509 | 1.907 | 1.3813 | 2366 | 0.2562 | 1714 | -0.26909 | 88.2729 | -92.7144 | 161.1514 | 169.2596 | 192.1102 | 203.7455 | -3.945% | 1.873%
200 | 200 | 68100 | 0.1% | 68168.1 | 68100 | -0.1% | 68031.9 | 400 | -0.5% | 398 | 400 | 0.5% | 402 | 2 | 0.4925% | 2.0099 | -0.00056 | -0.0045 | 0.825 | 0.2% | 0.82665 | 120 | -0.1% | 119.88 | 1000000 | -0.1% | 999000 | 1000000 | 0.1% | 1001000 | 0.15731 | -0.15909 | 0.15675 | -0.15965 | 0.31505 | -0.32087 | 0.31055 | -0.32537 | 1.9067 | 1.381 | 2366 | 0.2562 | 1713 | -0.2699 | 88.2729 | -92.9919 | 160.4667 | 169.0451 | 191.138 | 203.4347 | -4.431% | 1.717%
200 | 200 | 68100 | -0.1% | 68031.9 | 68100 | -0.1% | 68031.9 | 400 | -0.5% | 398 | 400 | 0.5% | 402 | 2 | 0.4925% | 2.0099 | -0.00056 | -0.0045 | 0.825 | 0.2% | 0.82665 | 120 | -0.1% | 119.88 | 1000000 | -0.1% | 999000 | 1000000 | 0.1% | 1001000 | 0.15746 | -0.15909 | 0.1569 | -0.15965 | 0.31534 | -0.32087 | 0.31084 | -0.32537 | 1.907 | 1.381 | 2366 | 0.2562 | 1713 | -0.2699 | 88.2729 | -92.9919 | 160.4667 | 169.0451 | 191.138 | 203.4347 | -4.431% | 1.717%
200 | 200 | 68100 | 0.1% | 68168.1 | 68100 | 0.1% | 68168.1 | 400 | 0.5% | 402 | 400 | -0.5% | 398 | 2 | 0.4925% | 2.0099 | -0.00056 | -0.0045 | 0.825 | 0.2% | 0.82665 | 120 | -0.1% | 119.88 | 1000000 | -0.1% | 999000 | 1000000 | 0.1% | 1001000 | 0.15889 | -0.15737 | 0.15833 | -0.15793 | 0.31823 | -0.31741 | 0.31373 | -0.32191 | 1.9093 | 1.3839 | 2369 | 0.25862 | 1717 | -0.26667 | 89.1057 | -91.8816 | 162.612 | 167.6778 | 194.1895 | 201.4577 | -2.905% | 0.7289%
200 | 200 | 68100 | -0.1% | 68031.9 | 68100 | 0.1% | 68168.1 | 400 | 0.5% | 402 | 400 | -0.5% | 398 | 2 | 0.4925% | 2.0099 | -0.00056 | -0.0045 | 0.825 | 0.2% | 0.82665 | 120 | -0.1% | 119.88 | 1000000 | -0.1% | 999000 | 1000000 | 0.1% | 1001000 | 0.15904 | -0.15737 | 0.15848 | -0.15793 | 0.31852 | -0.31741 | 0.31402 | -0.32191 | 1.9096 | 1.3839 | 2369 | 0.25862 | 1717 | -0.26667 | 89.1057 | -91.8816 | 162.612 | 167.6778 | 194.1895 | 201.4577 | -2.905% | 0.7289%
200 | 200 | 68100 | 0.1% | 68168.1 | 68100 | -0.1% | 68031.9 | 400 | 0.5% | 402 | 400 | -0.5% | 398 | 2 | 0.4925% | 2.0099 | -0.00056 | -0.0045 | 0.825 | 0.2% | 0.82665 | 120 | -0.1% | 119.88 | 1000000 | -0.1% | 999000 | 1000000 | 0.1% | 1001000 | 0.15889 | -0.15751 | 0.15833 | -0.15807 | 0.31823 | -0.31769 | 0.31373 | -0.32219 | 1.9093 | 1.3837 | 2369 | 0.25862 | 1716 | -0.26748 | 89.1057 | -92.1592 | 161.9167 | 167.4652 | 193.1988 | 201.151 | -3.401% | 0.5755%
200 | 200 | 68100 | -0.1% | 68031.9 | 68100 | -0.1% | 68031.9 | 400 | 0.5% | 402 | 400 | -0.5% | 398 | 2 | 0.4925% | 2.0099 | -0.00056 | -0.0045 | 0.825 | 0.2% | 0.82665 | 120 | -0.1% | 119.88 | 1000000 | -0.1% | 999000 | 1000000 | 0.1% | 1001000 | 0.15904 | -0.15751 | 0.15848 | -0.15807 | 0.31852 | -0.31769 | 0.31402 | -0.32219 | 1.9096 | 1.3837 | 2369 | 0.25862 | 1716 | -0.26748 | 89.1057 | -92.1592 | 161.9167 | 167.4652 | 193.1988 | 201.151 | -3.401% | 0.5755%
200 | 200 | 68100 | 0.1% | 68168.1 | 68100 | 0.1% | 68168.1 | 400 | -0.5% | 398 | 400 | -0.5% | 398 | 2 | 0.4925% | 2.0099 | -0.00056 | -0.0045 | 0.825 | 0.2% | 0.82665 | 120 | -0.1% | 119.88 | 1000000 | -0.1% | 999000 | 1000000 | 0.1% | 1001000 | 0.15731 | -0.15737 | 0.15675 | -0.15793 | 0.31505 | -0.31741 | 0.31055 | -0.32191 | 1.9067 | 1.3839 | 2366 | 0.2562 | 1717 | -0.26667 | 88.2729 | -91.8816 | 163.2303 | 169.9032 | 195.0719 | 204.6788 | -2.464% | 2.339%
200 | 200 | 68100 | -0.1% | 68031.9 | 68100 | 0.1% | 68168.1 | 400 | -0.5% | 398 | 400 | -0.5% | 398 | 2 | 0.4925% | 2.0099 | -0.00056 | -0.0045 | 0.825 | 0.2% | 0.82665 | 120 | -0.1% | 119.88 | 1000000 | -0.1% | 999000 | 1000000 | 0.1% | 1001000 | 0.15746 | -0.15737 | 0.1569 | -0.15793 | 0.31534 | -0.31741 | 0.31084 | -0.32191 | 1.907 | 1.3839 | 2366 | 0.2562 | 1717 | -0.26667 | 88.2729 | -91.8816 | 163.2303 | 169.9032 | 195.0719 | 204.6788 | -2.464% | 2.339%
200 | 200 | 68100 | 0.1% | 68168.1 | 68100 | -0.1% | 68031.9 | 400 | -0.5% | 398 | 400 | -0.5% | 398 | 2 | 0.4925% | 2.0099 | -0.00056 | -0.0045 | 0.825 | 0.2% | 0.82665 | 120 | -0.1% | 119.88 | 1000000 | -0.1% | 999000 | 1000000 | 0.1% | 1001000 | 0.15731 | -0.15751 | 0.15675 | -0.15807 | 0.31505 | -0.31769 | 0.31055 | -0.32219 | 1.9067 | 1.3837 | 2366 | 0.2562 | 1716 | -0.26748 | 88.2729 | -92.1592 | 162.5331 | 169.6887 | 194.0771 | 204.3675 | -2.961% | 2.184%
200 | 200 | 68100 | -0.1% | 68031.9 | 68100 | -0.1% | 68031.9 | 400 | -0.5% | 398 | 400 | -0.5% | 398 | 2 | 0.4925% | 2.0099 | -0.00056 | -0.0045 | 0.825 | 0.2% | 0.82665 | 120 | -0.1% | 119.88 | 1000000 | -0.1% | 999000 | 1000000 | 0.1% | 1001000 | 0.15746 | -0.15751 | 0.1569 | -0.15807 | 0.31534 | -0.31769 | 0.31084 | -0.32219 | 1.907 | 1.3837 | 2366 | 0.2562 | 1716 | -0.26748 | 88.2729 | -92.1592 | 162.5331 | 169.6887 | 194.0771 | 204.3675 | -2.961% | 2.184%
200 | 200 | 68100 | 0.1% | 68168.1 | 68100 | 0.1% | 68168.1 | 400 | 0.5% | 402 | 400 | 0.5% | 402 | 2 | 0.4925% | 2.0099 | 0.00056 | 0.0045 | 0.825 | -0.2% | 0.82335 | 120 | -0.1% | 119.88 | 1000000 | -0.1% | 999000 | 1000000 | 0.1% | 1001000 | 0.15889 | -0.15895 | 0.15945 | -0.15839 | 0.32048 | -0.31834 | 0.32498 | -0.31384 | 1.9176 | 1.3916 | 2379 | 0.26667 | 1726 | -0.25942 | 91.8816 | -89.3833 | 166.9452 | 162.4059 | 200.4012 | 193.8957 | 0.2006% | -3.052%
200 | 200 | 68100 | -0.1% | 68031.9 | 68100 | 0.1% | 68168.1 | 400 | 0.5% | 402 | 400 | 0.5% | 402 | 2 | 0.4925% | 2.0099 | 0.00056 | 0.0045 | 0.825 | -0.2% | 0.82335 | 120 | -0.1% | 119.88 | 1000000 | -0.1% | 999000 | 1000000 | 0.1% | 1001000 | 0.15904 | -0.15895 | 0.1596 | -0.15839 | 0.32077 | -0.31834 | 0.32527 | -0.31384 | 1.9178 | 1.3916 | 2379 | 0.26667 | 1726 | -0.25942 | 91.8816 | -89.3833 | 166.9452 | 162.4059 | 200.4012 | 193.8957 | 0.2006% | -3.052%
200 | 200 | 68100 | 0.1% | 68168.1 | 68100 | -0.1% | 68031.9 | 400 | 0.5% | 402 | 400 | 0.5% | 402 | 2 | 0.4925% | 2.0099 | 0.00056 | 0.0045 | 0.825 | -0.2% | 0.82335 | 120 | -0.1% | 119.88 | 1000000 | -0.1% | 999000 | 1000000 | 0.1% | 1001000 | 0.15889 | -0.15909 | 0.15945 | -0.15853 | 0.32048 | -0.31862 | 0.32498 | -0.31412 | 1.9176 | 1.3914 | 2379 | 0.26667 | 1726 | -0.25942 | 91.8816 | -89.3833 | 166.9452 | 162.4059 | 200.4012 | 193.8957 | 0.2006% | -3.052%
200 | 200 | 68100 | -0.1% | 68031.9 | 68100 | -0.1% | 68031.9 | 400 | 0.5% | 402 | 400 | 0.5% | 402 | 2 | 0.4925% | 2.0099 | 0.00056 | 0.0045 | 0.825 | -0.2% | 0.82335 | 120 | -0.1% | 119.88 | 1000000 | -0.1% | 999000 | 1000000 | 0.1% | 1001000 | 0.15904 | -0.15909 | 0.1596 | -0.15853 | 0.32077 | -0.31862 | 0.32527 | -0.31412 | 1.9178 | 1.3914 | 2379 | 0.26667 | 1726 | -0.25942 | 91.8816 | -89.3833 | 166.9452 | 162.4059 | 200.4012 | 193.8957 | 0.2006% | -3.052%
200 | 200 | 68100 | 0.1% | 68168.1 | 68100 | 0.1% | 68168.1 | 400 | -0.5% | 398 | 400 | 0.5% | 402 | 2 | 0.4925% | 2.0099 | 0.00056 | 0.0045 | 0.825 | -0.2% | 0.82335 | 120 | -0.1% | 119.88 | 1000000 | -0.1% | 999000 | 1000000 | 0.1% | 1001000 | 0.15731 | -0.15895 | 0.15787 | -0.15839 | 0.3173 | -0.31834 | 0.3218 | -0.31384 | 1.915 | 1.3916 | 2376 | 0.26426 | 1726 | -0.25942 | 91.0488 | -89.3833 | 167.5807 | 164.5152 | 201.3177 | 196.9099 | 0.6589% | -1.545%
200 | 200 | 68100 | -0.1% | 68031.9 | 68100 | 0.1% | 68168.1 | 400 | -0.5% | 398 | 400 | 0.5% | 402 | 2 | 0.4925% | 2.0099 | 0.00056 | 0.0045 | 0.825 | -0.2% | 0.82335 | 120 | -0.1% | 119.88 | 1000000 | -0.1% | 999000 | 1000000 | 0.1% | 1001000 | 0.15746 | -0.15895 | 0.15802 | -0.15839 | 0.31759 | -0.31834 | 0.32209 | -0.31384 | 1.9152 | 1.3916 | 2376 | 0.26426 | 1726 | -0.25942 | 91.0488 | -89.3833 | 167.5807 | 164.5152 | 201.3177 | 196.9099 | 0.6589% | -1.545%
200 | 200 | 68100 | 0.1% | 68168.1 | 68100 | -0.1% | 68031.9 | 400 | -0.5% | 398 | 400 | 0.5% | 402 | 2 | 0.4925% | 2.0099 | 0.00056 | 0.0045 | 0.825 | -0.2% | 0.82335 | 120 | -0.1% | 119.88 | 1000000 | -0.1% | 999000 | 1000000 | 0.1% | 1001000 | 0.15731 | -0.15909 | 0.15787 | -0.15853 | 0.3173 | -0.31862 | 0.3218 | -0.31412 | 1.915 | 1.3914 | 2376 | 0.26426 | 1726 | -0.25942 | 91.0488 | -89.3833 | 167.5807 | 164.5152 | 201.3177 | 196.9099 | 0.6589% | -1.545%
200 | 200 | 68100 | -0.1% | 68031.9 | 68100 | -0.1% | 68031.9 | 400 | -0.5% | 398 | 400 | 0.5% | 402 | 2 | 0.4925% | 2.0099 | 0.00056 | 0.0045 | 0.825 | -0.2% | 0.82335 | 120 | -0.1% | 119.88 | 1000000 | -0.1% | 999000 | 1000000 | 0.1% | 1001000 | 0.15746 | -0.15909 | 0.15802 | -0.15853 | 0.31759 | -0.31862 | 0.32209 | -0.31412 | 1.9152 | 1.3914 | 2376 | 0.26426 | 1726 | -0.25942 | 91.0488 | -89.3833 | 167.5807 | 164.5152 | 201.3177 | 196.9099 | 0.6589% | -1.545%
200 | 200 | 68100 | 0.1% | 68168.1 | 68100 | 0.1% | 68168.1 | 400 | 0.5% | 402 | 400 | -0.5% | 398 | 2 | 0.4925% | 2.0099 | 0.00056 | 0.0045 | 0.825 | -0.2% | 0.82335 | 120 | -0.1% | 119.88 | 1000000 | -0.1% | 999000 | 1000000 | 0.1% | 1001000 | 0.15889 | -0.15737 | 0.15945 | -0.15681 | 0.32048 | -0.31516 | 0.32498 | -0.31066 | 1.9176 | 1.3942 | 2379 | 0.26667 | 1730 | -0.2562 | 91.8816 | -88.2729 | 169.9032 | 163.2303 | 204.6788 | 195.0719 | 2.339% | -2.464%
200 | 200 | 68100 | -0.1% | 68031.9 | 68100 | 0.1% | 68168.1 | 400 | 0.5% | 402 | 400 | -0.5% | 398 | 2 | 0.4925% | 2.0099 | 0.00056 | 0.0045 | 0.825 | -0.2% | 0.82335 | 120 | -0.1% | 119.88 | 1000000 | -0.1% | 999000 | 1000000 | 0.1% | 1001000 | 0.15904 | -0.15737 | 0.1596 | -0.15681 | 0.32077 | -0.31516 | 0.32527 | -0.31066 | 1.9178 | 1.3942 | 2379 | 0.26667 | 1730 | -0.2562 | 91.8816 | -88.2729 | 169.9032 | 163.2303 | 204.6788 | 195.0719 | 2.339% | -2.464%
200 | 200 | 68100 | 0.1% | 68168.1 | 68100 | -0.1% | 68031.9 | 400 | 0.5% | 402 | 400 | -0.5% | 398 | 2 | 0.4925% | 2.0099 | 0.00056 | 0.0045 | 0.825 | -0.2% | 0.82335 | 120 | -0.1% | 119.88 | 1000000 | -0.1% | 999000 | 1000000 | 0.1% | 1001000 | 0.15889 | -0.15751 | 0.15945 | -0.15695 | 0.32048 | -0.31544 | 0.32498 | -0.31094 | 1.9176 | 1.394 | 2379 | 0.26667 | 1729 | -0.25701 | 91.8816 | -88.5505 | 169.1567 | 163.0242 | 203.5965 | 194.7776 | 1.798% | -2.611%
200 | 200 | 68100 | -0.1% | 68031.9 | 68100 | -0.1% | 68031.9 | 400 | 0.5% | 402 | 400 | -0.5% | 398 | 2 | 0.4925% | 2.0099 | 0.00056 | 0.0045 | 0.825 | -0.2% | 0.82335 | 120 | -0.1% | 119.88 | 1000000 | -0.1% | 999000 | 1000000 | 0.1% | 1001000 | 0.15904 | -0.15751 | 0.1596 | -0.15695 | 0.32077 | -0.31544 | 0.32527 | -0.31094 | 1.9178 | 1.394 | 2379 | 0.26667 | 1729 | -0.25701 | 91.8816 | -88.5505 | 169.1567 | 163.0242 | 203.5965 | 194.7776 | 1.798% | -2.611%
200 | 200 | 68100 | 0.1% | 68168.1 | 68100 | 0.1% | 68168.1 | 400 | -0.5% | 398 | 400 | -0.5% | 398 | 2 | 0.4925% | 2.0099 | 0.00056 | 0.0045 | 0.825 | -0.2% | 0.82335 | 120 | -0.1% | 119.88 | 1000000 | -0.1% | 999000 | 1000000 | 0.1% | 1001000 | 0.15731 | -0.15737 | 0.15787 | -0.15681 | 0.3173 | -0.31516 | 0.3218 | -0.31066 | 1.915 | 1.3942 | 2376 | 0.26426 | 1730 | -0.2562 | 91.0488 | -88.2729 | 170.5468 | 165.3472 | 205.6135 | 198.103 | 2.807% | -0.9485%
200 | 200 | 68100 | -0.1% | 68031.9 | 68100 | 0.1% | 68168.1 | 400 | -0.5% | 398 | 400 | -0.5% | 398 | 2 | 0.4925% | 2.0099 | 0.00056 | 0.0045 | 0.825 | -0.2% | 0.82335 | 120 | -0.1% | 119.88 | 1000000 | -0.1% | 999000 | 1000000 | 0.1% | 1001000 | 0.15746 | -0.15737 | 0.15802 | -0.15681 | 0.31759 | -0.31516 | 0.32209 | -0.31066 | 1.9152 | 1.3942 | 2376 | 0.26426 | 1730 | -0.2562 | 91.0488 | -88.2729 | 170.5468 | 165.3472 | 205.6135 | 198.103 | 2.807% | -0.9485%
200 | 200 | 68100 | 0.1% | 68168.1 | 68100 | -0.1% | 68031.9 | 400 | -0.5% | 398 | 400 | -0.5% | 398 | 2 | 0.4925% | 2.0099 | 0.00056 | 0.0045 | 0.825 | -0.2% | 0.82335 | 120 | -0.1% | 119.88 | 1000000 | -0.1% | 999000 | 1000000 | 0.1% | 1001000 | 0.15731 | -0.15751 | 0.15787 | -0.15695 | 0.3173 | -0.31544 | 0.3218 | -0.31094 | 1.915 | 1.394 | 2376 | 0.26426 | 1729 | -0.25701 | 91.0488 | -88.5505 | 169.7983 | 165.1392 | 204.5266 | 197.8045 | 2.263% | -1.098%
200 | 200 | 68100 | -0.1% | 68031.9 | 68100 | -0.1% | 68031.9 | 400 | -0.5% | 398 | 400 | -0.5% | 398 | 2 | 0.4925% | 2.0099 | 0.00056 | 0.0045 | 0.825 | -0.2% | 0.82335 | 120 | -0.1% | 119.88 | 1000000 | -0.1% | 999000 | 1000000 | 0.1% | 1001000 | 0.15746 | -0.15751 | 0.15802 | -0.15695 | 0.31759 | -0.31544 | 0.32209 | -0.31094 | 1.9152 | 1.394 | 2376 | 0.26426 | 1729 | -0.25701 | 91.0488 | -88.5505 | 169.7983 | 165.1392 | 204.5266 | 197.8045 | 2.263% | -1.098%
200 | 200 | 68100 | 0.1% | 68168.1 | 68100 | 0.1% | 68168.1 | 400 | 0.5% | 402 | 400 | 0.5% | 402 | 2 | 0.4925% | 2.0099 | 0.00056 | 0.0045 | 0.825 | -0.2% | 0.82335 | 120 | -0.1% | 119.88 | 1000000 | -0.1% | 999000 | 1000000 | 0.1% | 1001000 | 0.15889 | -0.15895 | 0.15945 | -0.15839 | 0.32048 | -0.31834 | 0.32498 | -0.31384 | 1.9176 | 1.3916 | 2379 | 0.26667 | 1726 | -0.25942 | 91.8816 | -89.3833 | 166.9452 | 162.4059 | 200.4012 | 193.8957 | 0.2006% | -3.052%
200 | 200 | 68100 | -0.1% | 68031.9 | 68100 | 0.1% | 68168.1 | 400 | 0.5% | 402 | 400 | 0.5% | 402 | 2 | 0.4925% | 2.0099 | 0.00056 | 0.0045 | 0.825 | -0.2% | 0.82335 | 120 | -0.1% | 119.88 | 1000000 | -0.1% | 999000 | 1000000 | 0.1% | 1001000 | 0.15904 | -0.15895 | 0.1596 | -0.15839 | 0.32077 | -0.31834 | 0.32527 | -0.31384 | 1.9178 | 1.3916 | 2379 | 0.26667 | 1726 | -0.25942 | 91.8816 | -89.3833 | 166.9452 | 162.4059 | 200.4012 | 193.8957 | 0.2006% | -3.052%
200 | 200 | 68100 | 0.1% | 68168.1 | 68100 | -0.1% | 68031.9 | 400 | 0.5% | 402 | 400 | 0.5% | 402 | 2 | 0.4925% | 2.0099 | 0.00056 | 0.0045 | 0.825 | -0.2% | 0.82335 | 120 | -0.1% | 119.88 | 1000000 | -0.1% | 999000 | 1000000 | 0.1% | 1001000 | 0.15889 | -0.15909 | 0.15945 | -0.15853 | 0.32048 | -0.31862 | 0.32498 | -0.31412 | 1.9176 | 1.3914 | 2379 | 0.26667 | 1726 | -0.25942 | 91.8816 | -89.3833 | 166.9452 | 162.4059 | 200.4012 | 193.8957 | 0.2006% | -3.052%
200 | 200 | 68100 | -0.1% | 68031.9 | 68100 | -0.1% | 68031.9 | 400 | 0.5% | 402 | 400 | 0.5% | 402 | 2 | 0.4925% | 2.0099 | 0.00056 | 0.0045 | 0.825 | -0.2% | 0.82335 | 120 | -0.1% | 119.88 | 1000000 | -0.1% | 999000 | 1000000 | 0.1% | 1001000 | 0.15904 | -0.15909 | 0.1596 | -0.15853 | 0.32077 | -0.31862 | 0.32527 | -0.31412 | 1.9178 | 1.3914 | 2379 | 0.26667 | 1726 | -0.25942 | 91.8816 | -89.3833 | 166.9452 | 162.4059 | 200.4012 | 193.8957 | 0.2006% | -3.052%
200 | 200 | 68100 | 0.1% | 68168.1 | 68100 | 0.1% | 68168.1 | 400 | -0.5% | 398 | 400 | 0.5% | 402 | 2 | 0.4925% | 2.0099 | 0.00056 | 0.0045 | 0.825 | -0.2% | 0.82335 | 120 | -0.1% | 119.88 | 1000000 | -0.1% | 999000 | 1000000 | 0.1% | 1001000 | 0.15731 | -0.15895 | 0.15787 | -0.15839 | 0.3173 | -0.31834 | 0.3218 | -0.31384 | 1.915 | 1.3916 | 2376 | 0.26426 | 1726 | -0.25942 | 91.0488 | -89.3833 | 167.5807 | 164.5152 | 201.3177 | 196.9099 | 0.6589% | -1.545%
200 | 200 | 68100 | -0.1% | 68031.9 | 68100 | 0.1% | 68168.1 | 400 | -0.5% | 398 | 400 | 0.5% | 402 | 2 | 0.4925% | 2.0099 | 0.00056 | 0.0045 | 0.825 | -0.2% | 0.82335 | 120 | -0.1% | 119.88 | 1000000 | -0.1% | 999000 | 1000000 | 0.1% | 1001000 | 0.15746 | -0.15895 | 0.15802 | -0.15839 | 0.31759 | -0.31834 | 0.32209 | -0.31384 | 1.9152 | 1.3916 | 2376 | 0.26426 | 1726 | -0.25942 | 91.0488 | -89.3833 | 167.5807 | 164.5152 | 201.3177 | 196.9099 | 0.6589% | -1.545%
200 | 200 | 68100 | 0.1% | 68168.1 | 68100 | -0.1% | 68031.9 | 400 | -0.5% | 398 | 400 | 0.5% | 402 | 2 | 0.4925% | 2.0099 | 0.00056 | 0.0045 | 0.825 | -0.2% | 0.82335 | 120 | -0.1% | 119.88 | 1000000 | -0.1% | 999000 | 1000000 | 0.1% | 1001000 | 0.15731 | -0.15909 | 0.15787 | -0.15853 | 0.3173 | -0.31862 | 0.3218 | -0.31412 | 1.915 | 1.3914 | 2376 | 0.26426 | 1726 | -0.25942 | 91.0488 | -89.3833 | 167.5807 | 164.5152 | 201.3177 | 196.9099 | 0.6589% | -1.545%
200 | 200 | 68100 | -0.1% | 68031.9 | 68100 | -0.1% | 68031.9 | 400 | -0.5% | 398 | 400 | 0.5% | 402 | 2 | 0.4925% | 2.0099 | 0.00056 | 0.0045 | 0.825 | -0.2% | 0.82335 | 120 | -0.1% | 119.88 | 1000000 | -0.1% | 999000 | 1000000 | 0.1% | 1001000 | 0.15746 | -0.15909 | 0.15802 | -0.15853 | 0.31759 | -0.31862 | 0.32209 | -0.31412 | 1.9152 | 1.3914 | 2376 | 0.26426 | 1726 | -0.25942 | 91.0488 | -89.3833 | 167.5807 | 164.5152 | 201.3177 | 196.9099 | 0.6589% | -1.545%
200 | 200 | 68100 | 0.1% | 68168.1 | 68100 | 0.1% | 68168.1 | 400 | 0.5% | 402 | 400 | -0.5% | 398 | 2 | 0.4925% | 2.0099 | 0.00056 | 0.0045 | 0.825 | -0.2% | 0.82335 | 120 | -0.1% | 119.88 | 1000000 | -0.1% | 999000 | 1000000 | 0.1% | 1001000 | 0.15889 | -0.15737 | 0.15945 | -0.15681 | 0.32048 | -0.31516 | 0.32498 | -0.31066 | 1.9176 | 1.3942 | 2379 | 0.26667 | 1730 | -0.2562 | 91.8816 | -88.2729 | 169.9032 | 163.2303 | 204.6788 | 195.0719 | 2.339% | -2.464%
200 | 200 | 68100 | -0.1% | 68031.9 | 68100 | 0.1% | 68168.1 | 400 | 0.5% | 402 | 400 | -0.5% | 398 | 2 | 0.4925% | 2.0099 | 0.00056 | 0.0045 | 0.825 | -0.2% | 0.82335 | 120 | -0.1% | 119.88 | 1000000 | -0.1% | 999000 | 1000000 | 0.1% | 1001000 | 0.15904 | -0.15737 | 0.1596 | -0.15681 | 0.32077 | -0.31516 | 0.32527 | -0.31066 | 1.9178 | 1.3942 | 2379 | 0.26667 | 1730 | -0.2562 | 91.8816 | -88.2729 | 169.9032 | 163.2303 | 204.6788 | 195.0719 | 2.339% | -2.464%
200 | 200 | 68100 | 0.1% | 68168.1 | 68100 | -0.1% | 68031.9 | 400 | 0.5% | 402 | 400 | -0.5% | 398 | 2 | 0.4925% | 2.0099 | 0.00056 | 0.0045 | 0.825 | -0.2% | 0.82335 | 120 | -0.1% | 119.88 | 1000000 | -0.1% | 999000 | 1000000 | 0.1% | 1001000 | 0.15889 | -0.15751 | 0.15945 | -0.15695 | 0.32048 | -0.31544 | 0.32498 | -0.31094 | 1.9176 | 1.394 | 2379 | 0.26667 | 1729 | -0.25701 | 91.8816 | -88.5505 | 169.1567 | 163.0242 | 203.5965 | 194.7776 | 1.798% | -2.611%
200 | 200 | 68100 | -0.1% | 68031.9 | 68100 | -0.1% | 68031.9 | 400 | 0.5% | 402 | 400 | -0.5% | 398 | 2 | 0.4925% | 2.0099 | 0.00056 | 0.0045 | 0.825 | -0.2% | 0.82335 | 120 | -0.1% | 119.88 | 1000000 | -0.1% | 999000 | 1000000 | 0.1% | 1001000 | 0.15904 | -0.15751 | 0.1596 | -0.15695 | 0.32077 | -0.31544 | 0.32527 | -0.31094 | 1.9178 | 1.394 | 2379 | 0.26667 | 1729 | -0.25701 | 91.8816 | -88.5505 | 169.1567 | 163.0242 | 203.5965 | 194.7776 | 1.798% | -2.611%
200 | 200 | 68100 | 0.1% | 68168.1 | 68100 | 0.1% | 68168.1 | 400 | -0.5% | 398 | 400 | -0.5% | 398 | 2 | 0.4925% | 2.0099 | 0.00056 | 0.0045 | 0.825 | -0.2% | 0.82335 | 120 | -0.1% | 119.88 | 1000000 | -0.1% | 999000 | 1000000 | 0.1% | 1001000 | 0.15731 | -0.15737 | 0.15787 | -0.15681 | 0.3173 | -0.31516 | 0.3218 | -0.31066 | 1.915 | 1.3942 | 2376 | 0.26426 | 1730 | -0.2562 | 91.0488 | -88.2729 | 170.5468 | 165.3472 | 205.6135 | 198.103 | 2.807% | -0.9485%
200 | 200 | 68100 | -0.1% | 68031.9 | 68100 | 0.1% | 68168.1 | 400 | -0.5% | 398 | 400 | -0.5% | 398 | 2 | 0.4925% | 2.0099 | 0.00056 | 0.0045 | 0.825 | -0.2% | 0.82335 | 120 | -0.1% | 119.88 | 1000000 | -0.1% | 999000 | 1000000 | 0.1% | 1001000 | 0.15746 | -0.15737 | 0.15802 | -0.15681 | 0.31759 | -0.31516 | 0.32209 | -0.31066 | 1.9152 | 1.3942 | 2376 | 0.26426 | 1730 | -0.2562 | 91.0488 | -88.2729 | 170.5468 | 165.3472 | 205.6135 | 198.103 | 2.807% | -0.9485%
200 | 200 | 68100 | 0.1% | 68168.1 | 68100 | -0.1% | 68031.9 | 400 | -0.5% | 398 | 400 | -0.5% | 398 | 2 | 0.4925% | 2.0099 | 0.00056 | 0.0045 | 0.825 | -0.2% | 0.82335 | 120 | -0.1% | 119.88 | 1000000 | -0.1% | 999000 | 1000000 | 0.1% | 1001000 | 0.15731 | -0.15751 | 0.15787 | -0.15695 | 0.3173 | -0.31544 | 0.3218 | -0.31094 | 1.915 | 1.394 | 2376 | 0.26426 | 1729 | -0.25701 | 91.0488 | -88.5505 | 169.7983 | 165.1392 | 204.5266 | 197.8045 | 2.263% | -1.098%
200 | 200 | 68100 | -0.1% | 68031.9 | 68100 | -0.1% | 68031.9 | 400 | -0.5% | 398 | 400 | -0.5% | 398 | 2 | 0.4925% | 2.0099 | 0.00056 | 0.0045 | 0.825 | -0.2% | 0.82335 | 120 | -0.1% | 119.88 | 1000000 | -0.1% | 999000 | 1000000 | 0.1% | 1001000 | 0.15746 | -0.15751 | 0.15802 | -0.15695 | 0.31759 | -0.31544 | 0.32209 | -0.31094 | 1.9152 | 1.394 | 2376 | 0.26426 | 1729 | -0.25701 | 91.0488 | -88.5505 | 169.7983 | 165.1392 | 204.5266 | 197.8045 | 2.263% | -1.098%
200 | 200 | 68100 | 0.1% | 68168.1 | 68100 | 0.1% | 68168.1 | 400 | 0.5% | 402 | 400 | 0.5% | 402 | 2 | 0.4925% | 2.0099 | -0.00056 | 0.0045 | 0.825 | -0.2% | 0.82335 | 120 | -0.1% | 119.88 | 1000000 | -0.1% | 999000 | 1000000 | 0.1% | 1001000 | 0.15889 | -0.15895 | 0.15833 | -0.15951 | 0.31823 | -0.32059 | 0.32273 | -0.31609 | 1.9157 | 1.3897 | 2377 | 0.26506 | 1724 | -0.26104 | 91.3264 | -89.9385 | 165.9146 | 163.3931 | 198.918 | 195.3046 | -0.541% | -2.348%
200 | 200 | 68100 | -0.1% | 68031.9 | 68100 | 0.1% | 68168.1 | 400 | 0.5% | 402 | 400 | 0.5% | 402 | 2 | 0.4925% | 2.0099 | -0.00056 | 0.0045 | 0.825 | -0.2% | 0.82335 | 120 | -0.1% | 119.88 | 1000000 | -0.1% | 999000 | 1000000 | 0.1% | 1001000 | 0.15904 | -0.15895 | 0.15848 | -0.15951 | 0.31852 | -0.32059 | 0.32302 | -0.31609 | 1.916 | 1.3897 | 2377 | 0.26506 | 1724 | -0.26104 | 91.3264 | -89.9385 | 165.9146 | 163.3931 | 198.918 | 195.3046 | -0.541% | -2.348%
200 | 200 | 68100 | 0.1% | 68168.1 | 68100 | -0.1% | 68031.9 | 400 | 0.5% | 402 | 400 | 0.5% | 402 | 2 | 0.4925% | 2.0099 | -0.00056 | 0.0045 | 0.825 | -0.2% | 0.82335 | 120 | -0.1% | 119.88 | 1000000 | -0.1% | 999000 | 1000000 | 0.1% | 1001000 | 0.15889 | -0.15909 | 0.15833 | -0.15965 | 0.31823 | -0.32087 | 0.32273 | -0.31637 | 1.9157 | 1.3895 | 2377 | 0.26506 | 1724 | -0.26104 | 91.3264 | -89.9385 | 165.9146 | 163.3931 | 198.918 | 195.3046 | -0.541% | -2.348%
200 | 200 | 68100 | -0.1% | 68031.9 | 68100 | -0.1% | 68031.9 | 400 | 0.5% | 402 | 400 | 0.5% | 402 | 2 | 0.4925% | 2.0099 | -0.00056 | 0.0045 | 0.825 | -0.2% | 0.82335 | 120 | -0.1% | 119.88 | 1000000 | -0.1% | 999000 | 1000000 | 0.1% | 1001000 | 0.15904 | -0.15909 | 0.15848 | -0.15965 | 0.31852 | -0.32087 | 0.32302 | -0.31637 | 1.916 | 1.3895 | 2377 | 0.26506 | 1724 | -0.26104 | 91.3264 | -89.9385 | 165.9146 | 163.3931 | 198.918 | 195.3046 | -0.541% | -2.348%
200 | 200 | 68100 | 0.1% | 68168.1 | 68100 | 0.1% | 68168.1 | 400 | -0.5% | 398 | 400 | 0.5% | 402 | 2 | 0.4925% | 2.0099 | -0.00056 | 0.0045 | 0.825 | -0.2% | 0.82335 | 120 | -0.1% | 119.88 | 1000000 | -0.1% | 999000 | 1000000 | 0.1% | 1001000 | 0.15731 | -0.15895 | 0.15675 | -0.15951 | 0.31505 | -0.32059 | 0.31955 | -0.31609 | 1.9131 | 1.3897 | 2373 | 0.26184 | 1724 | -0.26104 | 90.2161 | -89.9385 | 166.7569 | 166.2438 | 200.1299 | 199.3913 | 0.06494% | -0.3043%
200 | 200 | 68100 | -0.1% | 68031.9 | 68100 | 0.1% | 68168.1 | 400 | -0.5% | 398 | 400 | 0.5% | 402 | 2 | 0.4925% | 2.0099 | -0.00056 | 0.0045 | 0.825 | -0.2% | 0.82335 | 120 | -0.1% | 119.88 | 1000000 | -0.1% | 999000 | 1000000 | 0.1% | 1001000 | 0.15746 | -0.15895 | 0.1569 | -0.15951 | 0.31534 | -0.32059 | 0.31984 | -0.31609 | 1.9133 | 1.3897 | 2374 | 0.26265 | 1724 | -0.26104 | 90.4937 | -89.9385 | 166.5463 | 165.5245 | 199.8267 | 198.3576 | -0.08665% | -0.8212%
200 | 200 | 68100 | 0.1% | 68168.1 | 68100 | -0.1% | 68031.9 | 400 | -0.5% | 398 | 400 | 0.5% | 402 | 2 | 0.4925% | 2.0099 | -0.00056 | 0.0045 | 0.825 | -0.2% | 0.82335 | 120 | -0.1% | 119.88 | 1000000 | -0.1% | 999000 | 1000000 | 0.1% | 1001000 | 0.15731 | -0.15909 | 0.15675 | -0.15965 | 0.31505 | -0.32087 | 0.31955 | -0.31637 | 1.9131 | 1.3895 | 2373 | 0.26184 | 1724 | -0.26104 | 90.2161 | -89.9385 | 166.7569 | 166.2438 | 200.1299 | 199.3913 | 0.06494% | -0.3043%
200 | 200 | 68100 | -0.1% | 68031.9 | 68100 | -0.1% | 68031.9 | 400 | -0.5% | 398 | 400 | 0.5% | 402 | 2 | 0.4925% | 2.0099 | -0.00056 | 0.0045 | 0.825 | -0.2% | 0.82335 | 120 | -0.1% | 119.88 | 1000000 | -0.1% | 999000 | 1000000 | 0.1% | 1001000 | 0.15746 | -0.15909 | 0.1569 | -0.15965 | 0.31534 | -0.32087 | 0.31984 | -0.31637 | 1.9133 | 1.3895 | 2374 | 0.26265 | 1724 | -0.26104 | 90.4937 | -89.9385 | 166.5463 | 165.5245 | 199.8267 | 198.3576 | -0.08665% | -0.8212%
200 | 200 | 68100 | 0.1% | 68168.1 | 68100 | 0.1% | 68168.1 | 400 | 0.5% | 402 | 400 | -0.5% | 398 | 2 | 0.4925% | 2.0099 | -0.00056 | 0.0045 | 0.825 | -0.2% | 0.82335 | 120 | -0.1% | 119.88 | 1000000 | -0.1% | 999000 | 1000000 | 0.1% | 1001000 | 0.15889 | -0.15737 | 0.15833 | -0.15793 | 0.31823 | -0.31741 | 0.32273 | -0.31291 | 1.9157 | 1.3924 | 2377 | 0.26506 | 1727 | -0.25862 | 91.3264 | -89.1057 | 168.1028 | 164.0152 | 202.0716 | 196.194 | 1.036% | -1.903%
200 | 200 | 68100 | -0.1% | 68031.9 | 68100 | 0.1% | 68168.1 | 400 | 0.5% | 402 | 400 | -0.5% | 398 | 2 | 0.4925% | 2.0099 | -0.00056 | 0.0045 | 0.825 | -0.2% | 0.82335 | 120 | -0.1% | 119.88 | 1000000 | -0.1% | 999000 | 1000000 | 0.1% | 1001000 | 0.15904 | -0.15737 | 0.15848 | -0.15793 | 0.31852 | -0.31741 | 0.32302 | -0.31291 | 1.916 | 1.3924 | 2377 | 0.26506 | 1727 | -0.25862 | 91.3264 | -89.1057 | 168.1028 | 164.0152 | 202.0716 | 196.194 | 1.036% | -1.903%
200 | 200 | 68100 | 0.1% | 68168.1 | 68100 | -0.1% | 68031.9 | 400 | 0.5% | 402 | 400 | -0.5% | 398 | 2 | 0.4925% | 2.0099 | -0.00056 | 0.0045 | 0.825 | -0.2% | 0.82335 | 120 | -0.1% | 119.88 | 1000000 | -0.1% | 999000 | 1000000 | 0.1% | 1001000 | 0.15889 | -0.15751 | 0.15833 | -0.15807 | 0.31823 | -0.31769 | 0.32273 | -0.31319 | 1.9157 | 1.3921 | 2377 | 0.26506 | 1727 | -0.25862 | 91.3264 | -89.1057 | 168.1028 | 164.0152 | 202.0716 | 196.194 | 1.036% | -1.903%
200 | 200 | 68100 | -0.1% | 68031.9 | 68100 | -0.1% | 68031.9 | 400 | 0.5% | 402 | 400 | -0.5% | 398 | 2 | 0.4925% | 2.0099 | -0.00056 | 0.0045 | 0.825 | -0.2% | 0.82335 | 120 | -0.1% | 119.88 | 1000000 | -0.1% | 999000 | 1000000 | 0.1% | 1001000 | 0.15904 | -0.15751 | 0.15848 | -0.15807 | 0.31852 | -0.31769 | 0.32302 | -0.31319 | 1.916 | 1.3921 | 2377 | 0.26506 | 1727 | -0.25862 | 91.3264 | -89.1057 | 168.1028 | 164.0152 | 202.0716 | 196.194 | 1.036% | -1.903%
200 | 200 | 68100 | 0.1% | 68168.1 | 68100 | 0.1% | 68168.1 | 400 | -0.5% | 398 | 400 | -0.5% | 398 | 2 | 0.4925% | 2.0099 | -0.00056 | 0.0045 | 0.825 | -0.2% | 0.82335 | 120 | -0.1% | 119.88 | 1000000 | -0.1% | 999000 | 1000000 | 0.1% | 1001000 | 0.15731 | -0.15737 | 0.15675 | -0.15793 | 0.31505 | -0.31741 | 0.31955 | -0.31291 | 1.9131 | 1.3924 | 2373 | 0.26184 | 1727 | -0.25862 | 90.2161 | -89.1057 | 168.9529 | 166.8735 | 203.3012 | 200.2979 | 1.651% | 0.1489%
200 | 200 | 68100 | -0.1% | 68031.9 | 68100 | 0.1% | 68168.1 | 400 | -0.5% | 398 | 400 | -0.5% | 398 | 2 | 0.4925% | 2.0099 | -0.00056 | 0.0045 | 0.825 | -0.2% | 0.82335 | 120 | -0.1% | 119.88 | 1000000 | -0.1% | 999000 | 1000000 | 0.1% | 1001000 | 0.15746 | -0.15737 | 0.1569 | -0.15793 | 0.31534 | -0.31741 | 0.31984 | -0.31291 | 1.9133 | 1.3924 | 2374 | 0.26265 | 1727 | -0.25862 | 90.4937 | -89.1057 | 168.7404 | 166.1523 | 202.9936 | 199.2598 | 1.497% | -0.3701%
200 | 200 | 68100 | 0.1% | 68168.1 | 68100 | -0.1% | 68031.9 | 400 | -0.5% | 398 | 400 | -0.5% | 398 | 2 | 0.4925% | 2.0099 | -0.00056 | 0.0045 | 0.825 | -0.2% | 0.82335 | 120 | -0.1% | 119.88 | 1000000 | -0.1% | 999000 | 1000000 | 0.1% | 1001000 | 0.15731 | -0.15751 | 0.15675 | -0.15807 | 0.31505 | -0.31769 | 0.31955 | -0.31319 | 1.9131 | 1.3921 | 2373 | 0.26184 | 1727 | -0.25862 | 90.2161 | -89.1057 | 168.9529 | 166.8735 | 203.3012 | 200.2979 | 1.651% | 0.1489%
200 | 200 | 68100 | -0.1% | 68031.9 | 68100 | -0.1% | 68031.9 | 400 | -0.5% | 398 | 400 | -0.5% | 398 | 2 | 0.4925% | 2.0099 | -0.00056 | 0.0045 | 0.825 | -0.2% | 0.82335 | 120 | -0.1% | 119.88 | 1000000 | -0.1% | 999000 | 1000000 | 0.1% | 1001000 | 0.15746 | -0.15751 | 0.1569 | -0.15807 | 0.31534 | -0.31769 | 0.31984 | -0.31319 | 1.9133 | 1.3921 | 2374 | 0.26265 | 1727 | -0.25862 | 90.4937 | -89.1057 | 168.7404 | 166.1523 | 202.9936 | 199.2598 | 1.497% | -0.3701%
200 | 200 | 68100 | 0.1% | 68168.1 | 68100 | 0.1% | 68168.1 | 400 | 0.5% | 402 | 400 | 0.5% | 402 | 2 | 0.4925% | 2.0099 | -0.00056 | 0.0045 | 0.825 | -0.2% | 0.82335 | 120 | -0.1% | 119.88 | 1000000 | -0.1% | 999000 | 1000000 | 0.1% | 1001000 | 0.15889 | -0.15895 | 0.15833 | -0.15951 | 0.31823 | -0.32059 | 0.32273 | -0.31609 | 1.9157 | 1.3897 | 2377 | 0.26506 | 1724 | -0.26104 | 91.3264 | -89.9385 | 165.9146 | 163.3931 | 198.918 | 195.3046 | -0.541% | -2.348%
200 | 200 | 68100 | -0.1% | 68031.9 | 68100 | 0.1% | 68168.1 | 400 | 0.5% | 402 | 400 | 0.5% | 402 | 2 | 0.4925% | 2.0099 | -0.00056 | 0.0045 | 0.825 | -0.2% | 0.82335 | 120 | -0.1% | 119.88 | 1000000 | -0.1% | 999000 | 1000000 | 0.1% | 1001000 | 0.15904 | -0.15895 | 0.15848 | -0.15951 | 0.31852 | -0.32059 | 0.32302 | -0.31609 | 1.916 | 1.3897 | 2377 | 0.26506 | 1724 | -0.26104 | 91.3264 | -89.9385 | 165.9146 | 163.3931 | 198.918 | 195.3046 | -0.541% | -2.348%
200 | 200 | 68100 | 0.1% | 68168.1 | 68100 | -0.1% | 68031.9 | 400 | 0.5% | 402 | 400 | 0.5% | 402 | 2 | 0.4925% | 2.0099 | -0.00056 | 0.0045 | 0.825 | -0.2% | 0.82335 | 120 | -0.1% | 119.88 | 1000000 | -0.1% | 999000 | 1000000 | 0.1% | 1001000 | 0.15889 | -0.15909 | 0.15833 | -0.15965 | 0.31823 | -0.32087 | 0.32273 | -0.31637 | 1.9157 | 1.3895 | 2377 | 0.26506 | 1724 | -0.26104 | 91.3264 | -89.9385 | 165.9146 | 163.3931 | 198.918 | 195.3046 | -0.541% | -2.348%
200 | 200 | 68100 | -0.1% | 68031.9 | 68100 | -0.1% | 68031.9 | 400 | 0.5% | 402 | 400 | 0.5% | 402 | 2 | 0.4925% | 2.0099 | -0.00056 | 0.0045 | 0.825 | -0.2% | 0.82335 | 120 | -0.1% | 119.88 | 1000000 | -0.1% | 999000 | 1000000 | 0.1% | 1001000 | 0.15904 | -0.15909 | 0.15848 | -0.15965 | 0.31852 | -0.32087 | 0.32302 | -0.31637 | 1.916 | 1.3895 | 2377 | 0.26506 | 1724 | -0.26104 | 91.3264 | -89.9385 | 165.9146 | 163.3931 | 198.918 | 195.3046 | -0.541% | -2.348%
200 | 200 | 68100 | 0.1% | 68168.1 | 68100 | 0.1% | 68168.1 | 400 | -0.5% | 398 | 400 | 0.5% | 402 | 2 | 0.4925% | 2.0099 | -0.00056 | 0.0045 | 0.825 | -0.2% | 0.82335 | 120 | -0.1% | 119.88 | 1000000 | -0.1% | 999000 | 1000000 | 0.1% | 1001000 | 0.15731 | -0.15895 | 0.15675 | -0.15951 | 0.31505 | -0.32059 | 0.31955 | -0.31609 | 1.9131 | 1.3897 | 2373 | 0.26184 | 1724 | -0.26104 | 90.2161 | -89.9385 | 166.7569 | 166.2438 | 200.1299 | 199.3913 | 0.06494% | -0.3043%
200 | 200 | 68100 | -0.1% | 68031.9 | 68100 | 0.1% | 68168.1 | 400 | -0.5% | 398 | 400 | 0.5% | 402 | 2 | 0.4925% | 2.0099 | -0.00056 | 0.0045 | 0.825 | -0.2% | 0.82335 | 120 | -0.1% | 119.88 | 1000000 | -0.1% | 999000 | 1000000 | 0.1% | 1001000 | 0.15746 | -0.15895 | 0.1569 | -0.15951 | 0.31534 | -0.32059 | 0.31984 | -0.31609 | 1.9133 | 1.3897 | 2374 | 0.26265 | 1724 | -0.26104 | 90.4937 | -89.9385 | 166.5463 | 165.5245 | 199.8267 | 198.3576 | -0.08665% | -0.8212%
200 | 200 | 68100 | 0.1% | 68168.1 | 68100 | -0.1% | 68031.9 | 400 | -0.5% | 398 | 400 | 0.5% | 402 | 2 | 0.4925% | 2.0099 | -0.00056 | 0.0045 | 0.825 | -0.2% | 0.82335 | 120 | -0.1% | 119.88 | 1000000 | -0.1% | 999000 | 1000000 | 0.1% | 1001000 | 0.15731 | -0.15909 | 0.15675 | -0.15965 | 0.31505 | -0.32087 | 0.31955 | -0.31637 | 1.9131 | 1.3895 | 2373 | 0.26184 | 1724 | -0.26104 | 90.2161 | -89.9385 | 166.7569 | 166.2438 | 200.1299 | 199.3913 | 0.06494% | -0.3043%
200 | 200 | 68100 | -0.1% | 68031.9 | 68100 | -0.1% | 68031.9 | 400 | -0.5% | 398 | 400 | 0.5% | 402 | 2 | 0.4925% | 2.0099 | -0.00056 | 0.0045 | 0.825 | -0.2% | 0.82335 | 120 | -0.1% | 119.88 | 1000000 | -0.1% | 999000 | 1000000 | 0.1% | 1001000 | 0.15746 | -0.15909 | 0.1569 | -0.15965 | 0.31534 | -0.32087 | 0.31984 | -0.31637 | 1.9133 | 1.3895 | 2374 | 0.26265 | 1724 | -0.26104 | 90.4937 | -89.9385 | 166.5463 | 165.5245 | 199.8267 | 198.3576 | -0.08665% | -0.8212%
200 | 200 | 68100 | 0.1% | 68168.1 | 68100 | 0.1% | 68168.1 | 400 | 0.5% | 402 | 400 | -0.5% | 398 | 2 | 0.4925% | 2.0099 | -0.00056 | 0.0045 | 0.825 | -0.2% | 0.82335 | 120 | -0.1% | 119.88 | 1000000 | -0.1% | 999000 | 1000000 | 0.1% | 1001000 | 0.15889 | -0.15737 | 0.15833 | -0.15793 | 0.31823 | -0.31741 | 0.32273 | -0.31291 | 1.9157 | 1.3924 | 2377 | 0.26506 | 1727 | -0.25862 | 91.3264 | -89.1057 | 168.1028 | 164.0152 | 202.0716 | 196.194 | 1.036% | -1.903%
200 | 200 | 68100 | -0.1% | 68031.9 | 68100 | 0.1% | 68168.1 | 400 | 0.5% | 402 | 400 | -0.5% | 398 | 2 | 0.4925% | 2.0099 | -0.00056 | 0.0045 | 0.825 | -0.2% | 0.82335 | 120 | -0.1% | 119.88 | 1000000 | -0.1% | 999000 | 1000000 | 0.1% | 1001000 | 0.15904 | -0.15737 | 0.15848 | -0.15793 | 0.31852 | -0.31741 | 0.32302 | -0.31291 | 1.916 | 1.3924 | 2377 | 0.26506 | 1727 | -0.25862 | 91.3264 | -89.1057 | 168.1028 | 164.0152 | 202.0716 | 196.194 | 1.036% | -1.903%
200 | 200 | 68100 | 0.1% | 68168.1 | 68100 | -0.1% | 68031.9 | 400 | 0.5% | 402 | 400 | -0.5% | 398 | 2 | 0.4925% | 2.0099 | -0.00056 | 0.0045 | 0.825 | -0.2% | 0.82335 | 120 | -0.1% | 119.88 | 1000000 | -0.1% | 999000 | 1000000 | 0.1% | 1001000 | 0.15889 | -0.15751 | 0.15833 | -0.15807 | 0.31823 | -0.31769 | 0.32273 | -0.31319 | 1.9157 | 1.3921 | 2377 | 0.26506 | 1727 | -0.25862 | 91.3264 | -89.1057 | 168.1028 | 164.0152 | 202.0716 | 196.194 | 1.036% | -1.903%
200 | 200 | 68100 | -0.1% | 68031.9 | 68100 | -0.1% | 68031.9 | 400 | 0.5% | 402 | 400 | -0.5% | 398 | 2 | 0.4925% | 2.0099 | -0.00056 | 0.0045 | 0.825 | -0.2% | 0.82335 | 120 | -0.1% | 119.88 | 1000000 | -0.1% | 999000 | 1000000 | 0.1% | 1001000 | 0.15904 | -0.15751 | 0.15848 | -0.15807 | 0.31852 | -0.31769 | 0.32302 | -0.31319 | 1.916 | 1.3921 | 2377 | 0.26506 | 1727 | -0.25862 | 91.3264 | -89.1057 | 168.1028 | 164.0152 | 202.0716 | 196.194 | 1.036% | -1.903%
200 | 200 | 68100 | 0.1% | 68168.1 | 68100 | 0.1% | 68168.1 | 400 | -0.5% | 398 | 400 | -0.5% | 398 | 2 | 0.4925% | 2.0099 | -0.00056 | 0.0045 | 0.825 | -0.2% | 0.82335 | 120 | -0.1% | 119.88 | 1000000 | -0.1% | 999000 | 1000000 | 0.1% | 1001000 | 0.15731 | -0.15737 | 0.15675 | -0.15793 | 0.31505 | -0.31741 | 0.31955 | -0.31291 | 1.9131 | 1.3924 | 2373 | 0.26184 | 1727 | -0.25862 | 90.2161 | -89.1057 | 168.9529 | 166.8735 | 203.3012 | 200.2979 | 1.651% | 0.1489%
200 | 200 | 68100 | -0.1% | 68031.9 | 68100 | 0.1% | 68168.1 | 400 | -0.5% | 398 | 400 | -0.5% | 398 | 2 | 0.4925% | 2.0099 | -0.00056 | 0.0045 | 0.825 | -0.2% | 0.82335 | 120 | -0.1% | 119.88 | 1000000 | -0.1% | 999000 | 1000000 | 0.1% | 1001000 | 0.15746 | -0.15737 | 0.1569 | -0.15793 | 0.31534 | -0.31741 | 0.31984 | -0.31291 | 1.9133 | 1.3924 | 2374 | 0.26265 | 1727 | -0.25862 | 90.4937 | -89.1057 | 168.7404 | 166.1523 | 202.9936 | 199.2598 | 1.497% | -0.3701%
200 | 200 | 68100 | 0.1% | 68168.1 | 68100 | -0.1% | 68031.9 | 400 | -0.5% | 398 | 400 | -0.5% | 398 | 2 | 0.4925% | 2.0099 | -0.00056 | 0.0045 | 0.825 | -0.2% | 0.82335 | 120 | -0.1% | 119.88 | 1000000 | -0.1% | 999000 | 1000000 | 0.1% | 1001000 | 0.15731 | -0.15751 | 0.15675 | -0.15807 | 0.31505 | -0.31769 | 0.31955 | -0.31319 | 1.9131 | 1.3921 | 2373 | 0.26184 | 1727 | -0.25862 | 90.2161 | -89.1057 | 168.9529 | 166.8735 | 203.3012 | 200.2979 | 1.651% | 0.1489%
200 | 200 | 68100 | -0.1% | 68031.9 | 68100 | -0.1% | 68031.9 | 400 | -0.5% | 398 | 400 | -0.5% | 398 | 2 | 0.4925% | 2.0099 | -0.00056 | 0.0045 | 0.825 | -0.2% | 0.82335 | 120 | -0.1% | 119.88 | 1000000 | -0.1% | 999000 | 1000000 | 0.1% | 1001000 | 0.15746 | -0.15751 | 0.1569 | -0.15807 | 0.31534 | -0.31769 | 0.31984 | -0.31319 | 1.9133 | 1.3921 | 2374 | 0.26265 | 1727 | -0.25862 | 90.4937 | -89.1057 | 168.7404 | 166.1523 | 202.9936 | 199.2598 | 1.497% | -0.3701%
200 | 200 | 68100 | 0.1% | 68168.1 | 68100 | 0.1% | 68168.1 | 400 | 0.5% | 402 | 400 | 0.5% | 402 | 2 | 0.4925% | 2.0099 | 0.00056 | -0.0045 | 0.825 | -0.2% | 0.82335 | 120 | -0.1% | 119.88 | 1000000 | -0.1% | 999000 | 1000000 | 0.1% | 1001000 | 0.15889 | -0.15895 | 0.15945 | -0.15839 | 0.32048 | -0.31834 | 0.31598 | -0.32284 | 1.9102 | 1.3842 | 2370 | 0.25942 | 1717 | -0.26667 | 89.3833 | -91.8816 | 162.4059 | 166.9452 | 193.8957 | 200.4012 | -3.052% | 0.2006%
200 | 200 | 68100 | -0.1% | 68031.9 | 68100 | 0.1% | 68168.1 | 400 | 0.5% | 402 | 400 | 0.5% | 402 | 2 | 0.4925% | 2.0099 | 0.00056 | -0.0045 | 0.825 | -0.2% | 0.82335 | 120 | -0.1% | 119.88 | 1000000 | -0.1% | 999000 | 1000000 | 0.1% | 1001000 | 0.15904 | -0.15895 | 0.1596 | -0.15839 | 0.32077 | -0.31834 | 0.31627 | -0.32284 | 1.9104 | 1.3842 | 2370 | 0.25942 | 1717 | -0.26667 | 89.3833 | -91.8816 | 162.4059 | 166.9452 | 193.8957 | 200.4012 | -3.052% | 0.2006%
200 | 200 | 68100 | 0.1% | 68168.1 | 68100 | -0.1% | 68031.9 | 400 | 0.5% | 402 | 400 | 0.5% | 402 | 2 | 0.4925% | 2.0099 | 0.00056 | -0.0045 | 0.825 | -0.2% | 0.82335 | 120 | -0.1% | 119.88 | 1000000 | -0.1% | 999000 | 1000000 | 0.1% | 1001000 | 0.15889 | -0.15909 | 0.15945 | -0.15853 | 0.32048 | -0.31862 | 0.31598 | -0.32312 | 1.9102 | 1.384 | 2370 | 0.25942 | 1717 | -0.26667 | 89.3833 | -91.8816 | 162.4059 | 166.9452 | 193.8957 | 200.4012 | -3.052% | 0.2006%
200 | 200 | 68100 | -0.1% | 68031.9 | 68100 | -0.1% | 68031.9 | 400 | 0.5% | 402 | 400 | 0.5% | 402 | 2 | 0.4925% | 2.0099 | 0.00056 | -0.0045 | 0.825 | -0.2% | 0.82335 | 120 | -0.1% | 119.88 | 1000000 | -0.1% | 999000 | 1000000 | 0.1% | 1001000 | 0.15904 | -0.15909 | 0.1596 | -0.15853 | 0.32077 | -0.31862 | 0.31627 | -0.32312 | 1.9104 | 1.384 | 2370 | 0.25942 | 1717 | -0.26667 | 89.3833 | -91.8816 | 162.4059 | 166.9452 | 193.8957 | 200.4012 | -3.052% | 0.2006%
200 | 200 | 68100 | 0.1% | 68168.1 | 68100 | 0.1% | 68168.1 | 400 | -0.5% | 398 | 400 | 0.5% | 402 | 2 | 0.4925% | 2.0099 | 0.00056 | -0.0045 | 0.825 | -0.2% | 0.82335 | 120 | -0.1% | 119.88 | 1000000 | -0.1% | 999000 | 1000000 | 0.1% | 1001000 | 0.15731 | -0.15895 | 0.15787 | -0.15839 | 0.3173 | -0.31834 | 0.3128 | -0.32284 | 1.9075 | 1.3842 | 2367 | 0.25701 | 1717 | -0.26667 | 88.5505 | -91.8816 | 163.0242 | 169.1567 | 194.7776 | 203.5965 | -2.611% | 1.798%
200 | 200 | 68100 | -0.1% | 68031.9 | 68100 | 0.1% | 68168.1 | 400 | -0.5% | 398 | 400 | 0.5% | 402 | 2 | 0.4925% | 2.0099 | 0.00056 | -0.0045 | 0.825 | -0.2% | 0.82335 | 120 | -0.1% | 119.88 | 1000000 | -0.1% | 999000 | 1000000 | 0.1% | 1001000 | 0.15746 | -0.15895 | 0.15802 | -0.15839 | 0.31759 | -0.31834 | 0.31309 | -0.32284 | 1.9078 | 1.3842 | 2367 | 0.25701 | 1717 | -0.26667 | 88.5505 | -91.8816 | 163.0242 | 169.1567 | 194.7776 | 203.5965 | -2.611% | 1.798%
200 | 200 | 68100 | 0.1% | 68168.1 | 68100 | -0.1% | 68031.9 | 400 | -0.5% | 398 | 400 | 0.5% | 402 | 2 | 0.4925% | 2.0099 | 0.00056 | -0.0045 | 0.825 | -0.2% | 0.82335 | 120 | -0.1% | 119.88 | 1000000 | -0.1% | 999000 | 1000000 | 0.1% | 1001000 | 0.15731 | -0.15909 | 0.15787 | -0.15853 | 0.3173 | -0.31862 | 0.3128 | -0.32312 | 1.9075 | 1.384 | 2367 | 0.25701 | 1717 | -0.26667 | 88.5505 | -91.8816 | 163.0242 | 169.1567 | 194.7776 | 203.5965 | -2.611% | 1.798%
200 | 200 | 68100 | -0.1% | 68031.9 | 68100 | -0.1% | 68031.9 | 400 | -0.5% | 398 | 400 | 0.5% | 402 | 2 | 0.4925% | 2.0099 | 0.00056 | -0.0045 | 0.825 | -0.2% | 0.82335 | 120 | -0.1% | 119.88 | 1000000 | -0.1% | 999000 | 1000000 | 0.1% | 1001000 | 0.15746 | -0.15909 | 0.15802 | -0.15853 | 0.31759 | -0.31862 | 0.31309 | -0.32312 | 1.9078 | 1.384 | 2367 | 0.25701 | 1717 | -0.26667 | 88.5505 | -91.8816 | 163.0242 | 169.1567 | 194.7776 | 203.5965 | -2.611% | 1.798%
200 | 200 | 68100 | 0.1% | 68168.1 | 68100 | 0.1% | 68168.1 | 400 | 0.5% | 402 | 400 | -0.5% | 398 | 2 | 0.4925% | 2.0099 | 0.00056 | -0.0045 | 0.825 | -0.2% | 0.82335 | 120 | -0.1% | 119.88 | 1000000 | -0.1% | 999000 | 1000000 | 0.1% | 1001000 | 0.15889 | -0.15737 | 0.15945 | -0.15681 | 0.32048 | -0.31516 | 0.31598 | -0.31966 | 1.9102 | 1.3868 | 2370 | 0.25942 | 1720 | -0.26426 | 89.3833 | -91.0488 | 164.5152 | 167.5807 | 196.9099 | 201.3177 | -1.545% | 0.6589%
200 | 200 | 68100 | -0.1% | 68031.9 | 68100 | 0.1% | 68168.1 | 400 | 0.5% | 402 | 400 | -0.5% | 398 | 2 | 0.4925% | 2.0099 | 0.00056 | -0.0045 | 0.825 | -0.2% | 0.82335 | 120 | -0.1% | 119.88 | 1000000 | -0.1% | 999000 | 1000000 | 0.1% | 1001000 | 0.15904 | -0.15737 | 0.1596 | -0.15681 | 0.32077 | -0.31516 | 0.31627 | -0.31966 | 1.9104 | 1.3868 | 2370 | 0.25942 | 1720 | -0.26426 | 89.3833 | -91.0488 | 164.5152 | 167.5807 | 196.9099 | 201.3177 | -1.545% | 0.6589%
200 | 200 | 68100 | 0.1% | 68168.1 | 68100 | -0.1% | 68031.9 | 400 | 0.5% | 402 | 400 | -0.5% | 398 | 2 | 0.4925% | 2.0099 | 0.00056 | -0.0045 | 0.825 | -0.2% | 0.82335 | 120 | -0.1% | 119.88 | 1000000 | -0.1% | 999000 | 1000000 | 0.1% | 1001000 | 0.15889 | -0.15751 | 0.15945 | -0.15695 | 0.32048 | -0.31544 | 0.31598 | -0.31994 | 1.9102 | 1.3866 | 2370 | 0.25942 | 1720 | -0.26426 | 89.3833 | -91.0488 | 164.5152 | 167.5807 | 196.9099 | 201.3177 | -1.545% | 0.6589%
200 | 200 | 68100 | -0.1% | 68031.9 | 68100 | -0.1% | 68031.9 | 400 | 0.5% | 402 | 400 | -0.5% | 398 | 2 | 0.4925% | 2.0099 | 0.00056 | -0.0045 | 0.825 | -0.2% | 0.82335 | 120 | -0.1% | 119.88 | 1000000 | -0.1% | 999000 | 1000000 | 0.1% | 1001000 | 0.15904 | -0.15751 | 0.1596 | -0.15695 | 0.32077 | -0.31544 | 0.31627 | -0.31994 | 1.9104 | 1.3866 | 2370 | 0.25942 | 1720 | -0.26426 | 89.3833 | -91.0488 | 164.5152 | 167.5807 | 196.9099 | 201.3177 | -1.545% | 0.6589%
200 | 200 | 68100 | 0.1% | 68168.1 | 68100 | 0.1% | 68168.1 | 400 | -0.5% | 398 | 400 | -0.5% | 398 | 2 | 0.4925% | 2.0099 | 0.00056 | -0.0045 | 0.825 | -0.2% | 0.82335 | 120 | -0.1% | 119.88 | 1000000 | -0.1% | 999000 | 1000000 | 0.1% | 1001000 | 0.15731 | -0.15737 | 0.15787 | -0.15681 | 0.3173 | -0.31516 | 0.3128 | -0.31966 | 1.9075 | 1.3868 | 2367 | 0.25701 | 1720 | -0.26426 | 88.5505 | -91.0488 | 165.1392 | 169.7983 | 197.8045 | 204.5266 | -1.098% | 2.263%
200 | 200 | 68100 | -0.1% | 68031.9 | 68100 | 0.1% | 68168.1 | 400 | -0.5% | 398 | 400 | -0.5% | 398 | 2 | 0.4925% | 2.0099 | 0.00056 | -0.0045 | 0.825 | -0.2% | 0.82335 | 120 | -0.1% | 119.88 | 1000000 | -0.1% | 999000 | 1000000 | 0.1% | 1001000 | 0.15746 | -0.15737 | 0.15802 | -0.15681 | 0.31759 | -0.31516 | 0.31309 | -0.31966 | 1.9078 | 1.3868 | 2367 | 0.25701 | 1720 | -0.26426 | 88.5505 | -91.0488 | 165.1392 | 169.7983 | 197.8045 | 204.5266 | -1.098% | 2.263%
200 | 200 | 68100 | 0.1% | 68168.1 | 68100 | -0.1% | 68031.9 | 400 | -0.5% | 398 | 400 | -0.5% | 398 | 2 | 0.4925% | 2.0099 | 0.00056 | -0.0045 | 0.825 | -0.2% | 0.82335 | 120 | -0.1% | 119.88 | 1000000 | -0.1% | 999000 | 1000000 | 0.1% | 1001000 | 0.15731 | -0.15751 | 0.15787 | -0.15695 | 0.3173 | -0.31544 | 0.3128 | -0.31994 | 1.9075 | 1.3866 | 2367 | 0.25701 | 1720 | -0.26426 | 88.5505 | -91.0488 | 165.1392 | 169.7983 | 197.8045 | 204.5266 | -1.098% | 2.263%
200 | 200 | 68100 | -0.1% | 68031.9 | 68100 | -0.1% | 68031.9 | 400 | -0.5% | 398 | 400 | -0.5% | 398 | 2 | 0.4925% | 2.0099 | 0.00056 | -0.0045 | 0.825 | -0.2% | 0.82335 | 120 | -0.1% | 119.88 | 1000000 | -0.1% | 999000 | 1000000 | 0.1% | 1001000 | 0.15746 | -0.15751 | 0.15802 | -0.15695 | 0.31759 | -0.31544 | 0.31309 | -0.31994 | 1.9078 | 1.3866 | 2367 | 0.25701 | 1720 | -0.26426 | 88.5505 | -91.0488 | 165.1392 | 169.7983 | 197.8045 | 204.5266 | -1.098% | 2.263%
200 | 200 | 68100 | 0.1% | 68168.1 | 68100 | 0.1% | 68168.1 | 400 | 0.5% | 402 | 400 | 0.5% | 402 | 2 | 0.4925% | 2.0099 | 0.00056 | -0.0045 | 0.825 | -0.2% | 0.82335 | 120 | -0.1% | 119.88 | 1000000 | -0.1% | 999000 | 1000000 | 0.1% | 1001000 | 0.15889 | -0.15895 | 0.15945 | -0.15839 | 0.32048 | -0.31834 | 0.31598 | -0.32284 | 1.9102 | 1.3842 | 2370 | 0.25942 | 1717 | -0.26667 | 89.3833 | -91.8816 | 162.4059 | 166.9452 | 193.8957 | 200.4012 | -3.052% | 0.2006%
200 | 200 | 68100 | -0.1% | 68031.9 | 68100 | 0.1% | 68168.1 | 400 | 0.5% | 402 | 400 | 0.5% | 402 | 2 | 0.4925% | 2.0099 | 0.00056 | -0.0045 | 0.825 | -0.2% | 0.82335 | 120 | -0.1% | 119.88 | 1000000 | -0.1% | 999000 | 1000000 | 0.1% | 1001000 | 0.15904 | -0.15895 | 0.1596 | -0.15839 | 0.32077 | -0.31834 | 0.31627 | -0.32284 | 1.9104 | 1.3842 | 2370 | 0.25942 | 1717 | -0.26667 | 89.3833 | -91.8816 | 162.4059 | 166.9452 | 193.8957 | 200.4012 | -3.052% | 0.2006%
200 | 200 | 68100 | 0.1% | 68168.1 | 68100 | -0.1% | 68031.9 | 400 | 0.5% | 402 | 400 | 0.5% | 402 | 2 | 0.4925% | 2.0099 | 0.00056 | -0.0045 | 0.825 | -0.2% | 0.82335 | 120 | -0.1% | 119.88 | 1000000 | -0.1% | 999000 | 1000000 | 0.1% | 1001000 | 0.15889 | -0.15909 | 0.15945 | -0.15853 | 0.32048 | -0.31862 | 0.31598 | -0.32312 | 1.9102 | 1.384 | 2370 | 0.25942 | 1717 | -0.26667 | 89.3833 | -91.8816 | 162.4059 | 166.9452 | 193.8957 | 200.4012 | -3.052% | 0.2006%
200 | 200 | 68100 | -0.1% | 68031.9 | 68100 | -0.1% | 68031.9 | 400 | 0.5% | 402 | 400 | 0.5% | 402 | 2 | 0.4925% | 2.0099 | 0.00056 | -0.0045 | 0.825 | -0.2% | 0.82335 | 120 | -0.1% | 119.88 | 1000000 | -0.1% | 999000 | 1000000 | 0.1% | 1001000 | 0.15904 | -0.15909 | 0.1596 | -0.15853 | 0.32077 | -0.31862 | 0.31627 | -0.32312 | 1.9104 | 1.384 | 2370 | 0.25942 | 1717 | -0.26667 | 89.3833 | -91.8816 | 162.4059 | 166.9452 | 193.8957 | 200.4012 | -3.052% | 0.2006%
200 | 200 | 68100 | 0.1% | 68168.1 | 68100 | 0.1% | 68168.1 | 400 | -0.5% | 398 | 400 | 0.5% | 402 | 2 | 0.4925% | 2.0099 | 0.00056 | -0.0045 | 0.825 | -0.2% | 0.82335 | 120 | -0.1% | 119.88 | 1000000 | -0.1% | 999000 | 1000000 | 0.1% | 1001000 | 0.15731 | -0.15895 | 0.15787 | -0.15839 | 0.3173 | -0.31834 | 0.3128 | -0.32284 | 1.9075 | 1.3842 | 2367 | 0.25701 | 1717 | -0.26667 | 88.5505 | -91.8816 | 163.0242 | 169.1567 | 194.7776 | 203.5965 | -2.611% | 1.798%
200 | 200 | 68100 | -0.1% | 68031.9 | 68100 | 0.1% | 68168.1 | 400 | -0.5% | 398 | 400 | 0.5% | 402 | 2 | 0.4925% | 2.0099 | 0.00056 | -0.0045 | 0.825 | -0.2% | 0.82335 | 120 | -0.1% | 119.88 | 1000000 | -0.1% | 999000 | 1000000 | 0.1% | 1001000 | 0.15746 | -0.15895 | 0.15802 | -0.15839 | 0.31759 | -0.31834 | 0.31309 | -0.32284 | 1.9078 | 1.3842 | 2367 | 0.25701 | 1717 | -0.26667 | 88.5505 | -91.8816 | 163.0242 | 169.1567 | 194.7776 | 203.5965 | -2.611% | 1.798%
200 | 200 | 68100 | 0.1% | 68168.1 | 68100 | -0.1% | 68031.9 | 400 | -0.5% | 398 | 400 | 0.5% | 402 | 2 | 0.4925% | 2.0099 | 0.00056 | -0.0045 | 0.825 | -0.2% | 0.82335 | 120 | -0.1% | 119.88 | 1000000 | -0.1% | 999000 | 1000000 | 0.1% | 1001000 | 0.15731 | -0.15909 | 0.15787 | -0.15853 | 0.3173 | -0.31862 | 0.3128 | -0.32312 | 1.9075 | 1.384 | 2367 | 0.25701 | 1717 | -0.26667 | 88.5505 | -91.8816 | 163.0242 | 169.1567 | 194.7776 | 203.5965 | -2.611% | 1.798%
200 | 200 | 68100 | -0.1% | 68031.9 | 68100 | -0.1% | 68031.9 | 400 | -0.5% | 398 | 400 | 0.5% | 402 | 2 | 0.4925% | 2.0099 | 0.00056 | -0.0045 | 0.825 | -0.2% | 0.82335 | 120 | -0.1% | 119.88 | 1000000 | -0.1% | 999000 | 1000000 | 0.1% | 1001000 | 0.15746 | -0.15909 | 0.15802 | -0.15853 | 0.31759 | -0.31862 | 0.31309 | -0.32312 | 1.9078 | 1.384 | 2367 | 0.25701 | 1717 | -0.26667 | 88.5505 | -91.8816 | 163.0242 | 169.1567 | 194.7776 | 203.5965 | -2.611% | 1.798%
200 | 200 | 68100 | 0.1% | 68168.1 | 68100 | 0.1% | 68168.1 | 400 | 0.5% | 402 | 400 | -0.5% | 398 | 2 | 0.4925% | 2.0099 | 0.00056 | -0.0045 | 0.825 | -0.2% | 0.82335 | 120 | -0.1% | 119.88 | 1000000 | -0.1% | 999000 | 1000000 | 0.1% | 1001000 | 0.15889 | -0.15737 | 0.15945 | -0.15681 | 0.32048 | -0.31516 | 0.31598 | -0.31966 | 1.9102 | 1.3868 | 2370 | 0.25942 | 1720 | -0.26426 | 89.3833 | -91.0488 | 164.5152 | 167.5807 | 196.9099 | 201.3177 | -1.545% | 0.6589%
200 | 200 | 68100 | -0.1% | 68031.9 | 68100 | 0.1% | 68168.1 | 400 | 0.5% | 402 | 400 | -0.5% | 398 | 2 | 0.4925% | 2.0099 | 0.00056 | -0.0045 | 0.825 | -0.2% | 0.82335 | 120 | -0.1% | 119.88 | 1000000 | -0.1% | 999000 | 1000000 | 0.1% | 1001000 | 0.15904 | -0.15737 | 0.1596 | -0.15681 | 0.32077 | -0.31516 | 0.31627 | -0.31966 | 1.9104 | 1.3868 | 2370 | 0.25942 | 1720 | -0.26426 | 89.3833 | -91.0488 | 164.5152 | 167.5807 | 196.9099 | 201.3177 | -1.545% | 0.6589%
200 | 200 | 68100 | 0.1% | 68168.1 | 68100 | -0.1% | 68031.9 | 400 | 0.5% | 402 | 400 | -0.5% | 398 | 2 | 0.4925% | 2.0099 | 0.00056 | -0.0045 | 0.825 | -0.2% | 0.82335 | 120 | -0.1% | 119.88 | 1000000 | -0.1% | 999000 | 1000000 | 0.1% | 1001000 | 0.15889 | -0.15751 | 0.15945 | -0.15695 | 0.32048 | -0.31544 | 0.31598 | -0.31994 | 1.9102 | 1.3866 | 2370 | 0.25942 | 1720 | -0.26426 | 89.3833 | -91.0488 | 164.5152 | 167.5807 | 196.9099 | 201.3177 | -1.545% | 0.6589%
200 | 200 | 68100 | -0.1% | 68031.9 | 68100 | -0.1% | 68031.9 | 400 | 0.5% | 402 | 400 | -0.5% | 398 | 2 | 0.4925% | 2.0099 | 0.00056 | -0.0045 | 0.825 | -0.2% | 0.82335 | 120 | -0.1% | 119.88 | 1000000 | -0.1% | 999000 | 1000000 | 0.1% | 1001000 | 0.15904 | -0.15751 | 0.1596 | -0.15695 | 0.32077 | -0.31544 | 0.31627 | -0.31994 | 1.9104 | 1.3866 | 2370 | 0.25942 | 1720 | -0.26426 | 89.3833 | -91.0488 | 164.5152 | 167.5807 | 196.9099 | 201.3177 | -1.545% | 0.6589%
200 | 200 | 68100 | 0.1% | 68168.1 | 68100 | 0.1% | 68168.1 | 400 | -0.5% | 398 | 400 | -0.5% | 398 | 2 | 0.4925% | 2.0099 | 0.00056 | -0.0045 | 0.825 | -0.2% | 0.82335 | 120 | -0.1% | 119.88 | 1000000 | -0.1% | 999000 | 1000000 | 0.1% | 1001000 | 0.15731 | -0.15737 | 0.15787 | -0.15681 | 0.3173 | -0.31516 | 0.3128 | -0.31966 | 1.9075 | 1.3868 | 2367 | 0.25701 | 1720 | -0.26426 | 88.5505 | -91.0488 | 165.1392 | 169.7983 | 197.8045 | 204.5266 | -1.098% | 2.263%
200 | 200 | 68100 | -0.1% | 68031.9 | 68100 | 0.1% | 68168.1 | 400 | -0.5% | 398 | 400 | -0.5% | 398 | 2 | 0.4925% | 2.0099 | 0.00056 | -0.0045 | 0.825 | -0.2% | 0.82335 | 120 | -0.1% | 119.88 | 1000000 | -0.1% | 999000 | 1000000 | 0.1% | 1001000 | 0.15746 | -0.15737 | 0.15802 | -0.15681 | 0.31759 | -0.31516 | 0.31309 | -0.31966 | 1.9078 | 1.3868 | 2367 | 0.25701 | 1720 | -0.26426 | 88.5505 | -91.0488 | 165.1392 | 169.7983 | 197.8045 | 204.5266 | -1.098% | 2.263%
200 | 200 | 68100 | 0.1% | 68168.1 | 68100 | -0.1% | 68031.9 | 400 | -0.5% | 398 | 400 | -0.5% | 398 | 2 | 0.4925% | 2.0099 | 0.00056 | -0.0045 | 0.825 | -0.2% | 0.82335 | 120 | -0.1% | 119.88 | 1000000 | -0.1% | 999000 | 1000000 | 0.1% | 1001000 | 0.15731 | -0.15751 | 0.15787 | -0.15695 | 0.3173 | -0.31544 | 0.3128 | -0.31994 | 1.9075 | 1.3866 | 2367 | 0.25701 | 1720 | -0.26426 | 88.5505 | -91.0488 | 165.1392 | 169.7983 | 197.8045 | 204.5266 | -1.098% | 2.263%
200 | 200 | 68100 | -0.1% | 68031.9 | 68100 | -0.1% | 68031.9 | 400 | -0.5% | 398 | 400 | -0.5% | 398 | 2 | 0.4925% | 2.0099 | 0.00056 | -0.0045 | 0.825 | -0.2% | 0.82335 | 120 | -0.1% | 119.88 | 1000000 | -0.1% | 999000 | 1000000 | 0.1% | 1001000 | 0.15746 | -0.15751 | 0.15802 | -0.15695 | 0.31759 | -0.31544 | 0.31309 | -0.31994 | 1.9078 | 1.3866 | 2367 | 0.25701 | 1720 | -0.26426 | 88.5505 | -91.0488 | 165.1392 | 169.7983 | 197.8045 | 204.5266 | -1.098% | 2.263%
200 | 200 | 68100 | 0.1% | 68168.1 | 68100 | 0.1% | 68168.1 | 400 | 0.5% | 402 | 400 | 0.5% | 402 | 2 | 0.4925% | 2.0099 | -0.00056 | -0.0045 | 0.825 | -0.2% | 0.82335 | 120 | -0.1% | 119.88 | 1000000 | -0.1% | 999000 | 1000000 | 0.1% | 1001000 | 0.15889 | -0.15895 | 0.15833 | -0.15951 | 0.31823 | -0.32059 | 0.31373 | -0.32509 | 1.9083 | 1.3823 | 2368 | 0.25781 | 1715 | -0.26829 | 88.8281 | -92.4368 | 161.4305 | 167.9886 | 192.5069 | 201.9066 | -3.747% | 0.9533%
200 | 200 | 68100 | -0.1% | 68031.9 | 68100 | 0.1% | 68168.1 | 400 | 0.5% | 402 | 400 | 0.5% | 402 | 2 | 0.4925% | 2.0099 | -0.00056 | -0.0045 | 0.825 | -0.2% | 0.82335 | 120 | -0.1% | 119.88 | 1000000 | -0.1% | 999000 | 1000000 | 0.1% | 1001000 | 0.15904 | -0.15895 | 0.15848 | -0.15951 | 0.31852 | -0.32059 | 0.31402 | -0.32509 | 1.9085 | 1.3823 | 2368 | 0.25781 | 1715 | -0.26829 | 88.8281 | -92.4368 | 161.4305 | 167.9886 | 192.5069 | 201.9066 | -3.747% | 0.9533%
200 | 200 | 68100 | 0.1% | 68168.1 | 68100 | -0.1% | 68031.9 | 400 | 0.5% | 402 | 400 | 0.5% | 402 | 2 | 0.4925% | 2.0099 | -0.00056 | -0.0045 | 0.825 | -0.2% | 0.82335 | 120 | -0.1% | 119.88 | 1000000 | -0.1% | 999000 | 1000000 | 0.1% | 1001000 | 0.15889 | -0.15909 | 0.15833 | -0.15965 | 0.31823 | -0.32087 | 0.31373 | -0.32537 | 1.9083 | 1.3821 | 2368 | 0.25781 | 1715 | -0.26829 | 88.8281 | -92.4368 | 161.4305 | 167.9886 | 192.5069 | 201.9066 | -3.747% | 0.9533%
200 | 200 | 68100 | -0.1% | 68031.9 | 68100 | -0.1% | 68031.9 | 400 | 0.5% | 402 | 400 | 0.5% | 402 | 2 | 0.4925% | 2.0099 | -0.00056 | -0.0045 | 0.825 | -0.2% | 0.82335 | 120 | -0.1% | 119.88 | 1000000 | -0.1% | 999000 | 1000000 | 0.1% | 1001000 | 0.15904 | -0.15909 | 0.15848 | -0.15965 | 0.31852 | -0.32087 | 0.31402 | -0.32537 | 1.9085 | 1.3821 | 2368 | 0.25781 | 1715 | -0.26829 | 88.8281 | -92.4368 | 161.4305 | 167.9886 | 192.5069 | 201.9066 | -3.747% | 0.9533%
200 | 200 | 68100 | 0.1% | 68168.1 | 68100 | 0.1% | 68168.1 | 400 | -0.5% | 398 | 400 | 0.5% | 402 | 2 | 0.4925% | 2.0099 | -0.00056 | -0.0045 | 0.825 | -0.2% | 0.82335 | 120 | -0.1% | 119.88 | 1000000 | -0.1% | 999000 | 1000000 | 0.1% | 1001000 | 0.15731 | -0.15895 | 0.15675 | -0.15951 | 0.31505 | -0.32059 | 0.31055 | -0.32509 | 1.9057 | 1.3823 | 2364 | 0.25459 | 1715 | -0.26829 | 87.7178 | -92.4368 | 162.2499 | 170.9785 | 193.6734 | 206.2414 | -3.163% | 3.121%
200 | 200 | 68100 | -0.1% | 68031.9 | 68100 | 0.1% | 68168.1 | 400 | -0.5% | 398 | 400 | 0.5% | 402 | 2 | 0.4925% | 2.0099 | -0.00056 | -0.0045 | 0.825 | -0.2% | 0.82335 | 120 | -0.1% | 119.88 | 1000000 | -0.1% | 999000 | 1000000 | 0.1% | 1001000 | 0.15746 | -0.15895 | 0.1569 | -0.15951 | 0.31534 | -0.32059 | 0.31084 | -0.32509 | 1.9059 | 1.3823 | 2365 | 0.2554 | 1715 | -0.26829 | 87.9954 | -92.4368 | 162.045 | 170.224 | 193.3816 | 205.1445 | -3.309% | 2.572%
200 | 200 | 68100 | 0.1% | 68168.1 | 68100 | -0.1% | 68031.9 | 400 | -0.5% | 398 | 400 | 0.5% | 402 | 2 | 0.4925% | 2.0099 | -0.00056 | -0.0045 | 0.825 | -0.2% | 0.82335 | 120 | -0.1% | 119.88 | 1000000 | -0.1% | 999000 | 1000000 | 0.1% | 1001000 | 0.15731 | -0.15909 | 0.15675 | -0.15965 | 0.31505 | -0.32087 | 0.31055 | -0.32537 | 1.9057 | 1.3821 | 2364 | 0.25459 | 1715 | -0.26829 | 87.7178 | -92.4368 | 162.2499 | 170.9785 | 193.6734 | 206.2414 | -3.163% | 3.121%
200 | 200 | 68100 | -0.1% | 68031.9 | 68100 | -0.1% | 68031.9 | 400 | -0.5% | 398 | 400 | 0.5% | 402 | 2 | 0.4925% | 2.0099 | -0.00056 | -0.0045 | 0.825 | -0.2% | 0.82335 | 120 | -0.1% | 119.88 | 1000000 | -0.1% | 999000 | 1000000 | 0.1% | 1001000 | 0.15746 | -0.15909 | 0.1569 | -0.15965 | 0.31534 | -0.32087 | 0.31084 | -0.32537 | 1.9059 | 1.3821 | 2365 | 0.2554 | 1715 | -0.26829 | 87.9954 | -92.4368 | 162.045 | 170.224 | 193.3816 | 205.1445 | -3.309% | 2.572%
200 | 200 | 68100 | 0.1% | 68168.1 | 68100 | 0.1% | 68168.1 | 400 | 0.5% | 402 | 400 | -0.5% | 398 | 2 | 0.4925% | 2.0099 | -0.00056 | -0.0045 | 0.825 | -0.2% | 0.82335 | 120 | -0.1% | 119.88 | 1000000 | -0.1% | 999000 | 1000000 | 0.1% | 1001000 | 0.15889 | -0.15737 | 0.15833 | -0.15793 | 0.31823 | -0.31741 | 0.31373 | -0.32191 | 1.9083 | 1.385 | 2368 | 0.25781 | 1718 | -0.26587 | 88.8281 | -91.604 | 163.5182 | 168.6281 | 195.4832 | 202.8312 | -2.258% | 1.416%
200 | 200 | 68100 | -0.1% | 68031.9 | 68100 | 0.1% | 68168.1 | 400 | 0.5% | 402 | 400 | -0.5% | 398 | 2 | 0.4925% | 2.0099 | -0.00056 | -0.0045 | 0.825 | -0.2% | 0.82335 | 120 | -0.1% | 119.88 | 1000000 | -0.1% | 999000 | 1000000 | 0.1% | 1001000 | 0.15904 | -0.15737 | 0.15848 | -0.15793 | 0.31852 | -0.31741 | 0.31402 | -0.32191 | 1.9085 | 1.385 | 2368 | 0.25781 | 1718 | -0.26587 | 88.8281 | -91.604 | 163.5182 | 168.6281 | 195.4832 | 202.8312 | -2.258% | 1.416%
200 | 200 | 68100 | 0.1% | 68168.1 | 68100 | -0.1% | 68031.9 | 400 | 0.5% | 402 | 400 | -0.5% | 398 | 2 | 0.4925% | 2.0099 | -0.00056 | -0.0045 | 0.825 | -0.2% | 0.82335 | 120 | -0.1% | 119.88 | 1000000 | -0.1% | 999000 | 1000000 | 0.1% | 1001000 | 0.15889 | -0.15751 | 0.15833 | -0.15807 | 0.31823 | -0.31769 | 0.31373 | -0.32219 | 1.9083 | 1.3847 | 2368 | 0.25781 | 1718 | -0.26587 | 88.8281 | -91.604 | 163.5182 | 168.6281 | 195.4832 | 202.8312 | -2.258% | 1.416%
200 | 200 | 68100 | -0.1% | 68031.9 | 68100 | -0.1% | 68031.9 | 400 | 0.5% | 402 | 400 | -0.5% | 398 | 2 | 0.4925% | 2.0099 | -0.00056 | -0.0045 | 0.825 | -0.2% | 0.82335 | 120 | -0.1% | 119.88 | 1000000 | -0.1% | 999000 | 1000000 | 0.1% | 1001000 | 0.15904 | -0.15751 | 0.15848 | -0.15807 | 0.31852 | -0.31769 | 0.31402 | -0.32219 | 1.9085 | 1.3847 | 2368 | 0.25781 | 1718 | -0.26587 | 88.8281 | -91.604 | 163.5182 | 168.6281 | 195.4832 | 202.8312 | -2.258% | 1.416%
200 | 200 | 68100 | 0.1% | 68168.1 | 68100 | 0.1% | 68168.1 | 400 | -0.5% | 398 | 400 | -0.5% | 398 | 2 | 0.4925% | 2.0099 | -0.00056 | -0.0045 | 0.825 | -0.2% | 0.82335 | 120 | -0.1% | 119.88 | 1000000 | -0.1% | 999000 | 1000000 | 0.1% | 1001000 | 0.15731 | -0.15737 | 0.15675 | -0.15793 | 0.31505 | -0.31741 | 0.31055 | -0.32191 | 1.9057 | 1.385 | 2364 | 0.25459 | 1718 | -0.26587 | 87.7178 | -91.604 | 164.3451 | 171.6262 | 196.6662 | 207.1845 | -1.667% | 3.592%
200 | 200 | 68100 | -0.1% | 68031.9 | 68100 | 0.1% | 68168.1 | 400 | -0.5% | 398 | 400 | -0.5% | 398 | 2 | 0.4925% | 2.0099 | -0.00056 | -0.0045 | 0.825 | -0.2% | 0.82335 | 120 | -0.1% | 119.88 | 1000000 | -0.1% | 999000 | 1000000 | 0.1% | 1001000 | 0.15746 | -0.15737 | 0.1569 | -0.15793 | 0.31534 | -0.31741 | 0.31084 | -0.32191 | 1.9059 | 1.385 | 2365 | 0.2554 | 1718 | -0.26587 | 87.9954 | -91.604 | 164.1384 | 170.8696 | 196.3703 | 206.0829 | -1.815% | 3.041%
200 | 200 | 68100 | 0.1% | 68168.1 | 68100 | -0.1% | 68031.9 | 400 | -0.5% | 398 | 400 | -0.5% | 398 | 2 | 0.4925% | 2.0099 | -0.00056 | -0.0045 | 0.825 | -0.2% | 0.82335 | 120 | -0.1% | 119.88 | 1000000 | -0.1% | 999000 | 1000000 | 0.1% | 1001000 | 0.15731 | -0.15751 | 0.15675 | -0.15807 | 0.31505 | -0.31769 | 0.31055 | -0.32219 | 1.9057 | 1.3847 | 2364 | 0.25459 | 1718 | -0.26587 | 87.7178 | -91.604 | 164.3451 | 171.6262 | 196.6662 | 207.1845 | -1.667% | 3.592%
200 | 200 | 68100 | -0.1% | 68031.9 | 68100 | -0.1% | 68031.9 | 400 | -0.5% | 398 | 400 | -0.5% | 398 | 2 | 0.4925% | 2.0099 | -0.00056 | -0.0045 | 0.825 | -0.2% | 0.82335 | 120 | -0.1% | 119.88 | 1000000 | -0.1% | 999000 | 1000000 | 0.1% | 1001000 | 0.15746 | -0.15751 | 0.1569 | -0.15807 | 0.31534 | -0.31769 | 0.31084 | -0.32219 | 1.9059 | 1.3847 | 2365 | 0.2554 | 1718 | -0.26587 | 87.9954 | -91.604 | 164.1384 | 170.8696 | 196.3703 | 206.0829 | -1.815% | 3.041%
200 | 200 | 68100 | 0.1% | 68168.1 | 68100 | 0.1% | 68168.1 | 400 | 0.5% | 402 | 400 | 0.5% | 402 | 2 | 0.4925% | 2.0099 | -0.00056 | -0.0045 | 0.825 | -0.2% | 0.82335 | 120 | -0.1% | 119.88 | 1000000 | -0.1% | 999000 | 1000000 | 0.1% | 1001000 | 0.15889 | -0.15895 | 0.15833 | -0.15951 | 0.31823 | -0.32059 | 0.31373 | -0.32509 | 1.9083 | 1.3823 | 2368 | 0.25781 | 1715 | -0.26829 | 88.8281 | -92.4368 | 161.4305 | 167.9886 | 192.5069 | 201.9066 | -3.747% | 0.9533%
200 | 200 | 68100 | -0.1% | 68031.9 | 68100 | 0.1% | 68168.1 | 400 | 0.5% | 402 | 400 | 0.5% | 402 | 2 | 0.4925% | 2.0099 | -0.00056 | -0.0045 | 0.825 | -0.2% | 0.82335 | 120 | -0.1% | 119.88 | 1000000 | -0.1% | 999000 | 1000000 | 0.1% | 1001000 | 0.15904 | -0.15895 | 0.15848 | -0.15951 | 0.31852 | -0.32059 | 0.31402 | -0.32509 | 1.9085 | 1.3823 | 2368 | 0.25781 | 1715 | -0.26829 | 88.8281 | -92.4368 | 161.4305 | 167.9886 | 192.5069 | 201.9066 | -3.747% | 0.9533%
200 | 200 | 68100 | 0.1% | 68168.1 | 68100 | -0.1% | 68031.9 | 400 | 0.5% | 402 | 400 | 0.5% | 402 | 2 | 0.4925% | 2.0099 | -0.00056 | -0.0045 | 0.825 | -0.2% | 0.82335 | 120 | -0.1% | 119.88 | 1000000 | -0.1% | 999000 | 1000000 | 0.1% | 1001000 | 0.15889 | -0.15909 | 0.15833 | -0.15965 | 0.31823 | -0.32087 | 0.31373 | -0.32537 | 1.9083 | 1.3821 | 2368 | 0.25781 | 1715 | -0.26829 | 88.8281 | -92.4368 | 161.4305 | 167.9886 | 192.5069 | 201.9066 | -3.747% | 0.9533%
200 | 200 | 68100 | -0.1% | 68031.9 | 68100 | -0.1% | 68031.9 | 400 | 0.5% | 402 | 400 | 0.5% | 402 | 2 | 0.4925% | 2.0099 | -0.00056 | -0.0045 | 0.825 | -0.2% | 0.82335 | 120 | -0.1% | 119.88 | 1000000 | -0.1% | 999000 | 1000000 | 0.1% | 1001000 | 0.15904 | -0.15909 | 0.15848 | -0.15965 | 0.31852 | -0.32087 | 0.31402 | -0.32537 | 1.9085 | 1.3821 | 2368 | 0.25781 | 1715 | -0.26829 | 88.8281 | -92.4368 | 161.4305 | 167.9886 | 192.5069 | 201.9066 | -3.747% | 0.9533%
200 | 200 | 68100 | 0.1% | 68168.1 | 68100 | 0.1% | 68168.1 | 400 | -0.5% | 398 | 400 | 0.5% | 402 | 2 | 0.4925% | 2.0099 | -0.00056 | -0.0045 | 0.825 | -0.2% | 0.82335 | 120 | -0.1% | 119.88 | 1000000 | -0.1% | 999000 | 1000000 | 0.1% | 1001000 | 0.15731 | -0.15895 | 0.15675 | -0.15951 | 0.31505 | -0.32059 | 0.31055 | -0.32509 | 1.9057 | 1.3823 | 2364 | 0.25459 | 1715 | -0.26829 | 87.7178 | -92.4368 | 162.2499 | 170.9785 | 193.6734 | 206.2414 | -3.163% | 3.121%
200 | 200 | 68100 | -0.1% | 68031.9 | 68100 | 0.1% | 68168.1 | 400 | -0.5% | 398 | 400 | 0.5% | 402 | 2 | 0.4925% | 2.0099 | -0.00056 | -0.0045 | 0.825 | -0.2% | 0.82335 | 120 | -0.1% | 119.88 | 1000000 | -0.1% | 999000 | 1000000 | 0.1% | 1001000 | 0.15746 | -0.15895 | 0.1569 | -0.15951 | 0.31534 | -0.32059 | 0.31084 | -0.32509 | 1.9059 | 1.3823 | 2365 | 0.2554 | 1715 | -0.26829 | 87.9954 | -92.4368 | 162.045 | 170.224 | 193.3816 | 205.1445 | -3.309% | 2.572%
200 | 200 | 68100 | 0.1% | 68168.1 | 68100 | -0.1% | 68031.9 | 400 | -0.5% | 398 | 400 | 0.5% | 402 | 2 | 0.4925% | 2.0099 | -0.00056 | -0.0045 | 0.825 | -0.2% | 0.82335 | 120 | -0.1% | 119.88 | 1000000 | -0.1% | 999000 | 1000000 | 0.1% | 1001000 | 0.15731 | -0.15909 | 0.15675 | -0.15965 | 0.31505 | -0.32087 | 0.31055 | -0.32537 | 1.9057 | 1.3821 | 2364 | 0.25459 | 1715 | -0.26829 | 87.7178 | -92.4368 | 162.2499 | 170.9785 | 193.6734 | 206.2414 | -3.163% | 3.121%
200 | 200 | 68100 | -0.1% | 68031.9 | 68100 | -0.1% | 68031.9 | 400 | -0.5% | 398 | 400 | 0.5% | 402 | 2 | 0.4925% | 2.0099 | -0.00056 | -0.0045 | 0.825 | -0.2% | 0.82335 | 120 | -0.1% | 119.88 | 1000000 | -0.1% | 999000 | 1000000 | 0.1% | 1001000 | 0.15746 | -0.15909 | 0.1569 | -0.15965 | 0.31534 | -0.32087 | 0.31084 | -0.32537 | 1.9059 | 1.3821 | 2365 | 0.2554 | 1715 | -0.26829 | 87.9954 | -92.4368 | 162.045 | 170.224 | 193.3816 | 205.1445 | -3.309% | 2.572%
200 | 200 | 68100 | 0.1% | 68168.1 | 68100 | 0.1% | 68168.1 | 400 | 0.5% | 402 | 400 | -0.5% | 398 | 2 | 0.4925% | 2.0099 | -0.00056 | -0.0045 | 0.825 | -0.2% | 0.82335 | 120 | -0.1% | 119.88 | 1000000 | -0.1% | 999000 | 1000000 | 0.1% | 1001000 | 0.15889 | -0.15737 | 0.15833 | -0.15793 | 0.31823 | -0.31741 | 0.31373 | -0.32191 | 1.9083 | 1.385 | 2368 | 0.25781 | 1718 | -0.26587 | 88.8281 | -91.604 | 163.5182 | 168.6281 | 195.4832 | 202.8312 | -2.258% | 1.416%
200 | 200 | 68100 | -0.1% | 68031.9 | 68100 | 0.1% | 68168.1 | 400 | 0.5% | 402 | 400 | -0.5% | 398 | 2 | 0.4925% | 2.0099 | -0.00056 | -0.0045 | 0.825 | -0.2% | 0.82335 | 120 | -0.1% | 119.88 | 1000000 | -0.1% | 999000 | 1000000 | 0.1% | 1001000 | 0.15904 | -0.15737 | 0.15848 | -0.15793 | 0.31852 | -0.31741 | 0.31402 | -0.32191 | 1.9085 | 1.385 | 2368 | 0.25781 | 1718 | -0.26587 | 88.8281 | -91.604 | 163.5182 | 168.6281 | 195.4832 | 202.8312 | -2.258% | 1.416%
200 | 200 | 68100 | 0.1% | 68168.1 | 68100 | -0.1% | 68031.9 | 400 | 0.5% | 402 | 400 | -0.5% | 398 | 2 | 0.4925% | 2.0099 | -0.00056 | -0.0045 | 0.825 | -0.2% | 0.82335 | 120 | -0.1% | 119.88 | 1000000 | -0.1% | 999000 | 1000000 | 0.1% | 1001000 | 0.15889 | -0.15751 | 0.15833 | -0.15807 | 0.31823 | -0.31769 | 0.31373 | -0.32219 | 1.9083 | 1.3847 | 2368 | 0.25781 | 1718 | -0.26587 | 88.8281 | -91.604 | 163.5182 | 168.6281 | 195.4832 | 202.8312 | -2.258% | 1.416%
200 | 200 | 68100 | -0.1% | 68031.9 | 68100 | -0.1% | 68031.9 | 400 | 0.5% | 402 | 400 | -0.5% | 398 | 2 | 0.4925% | 2.0099 | -0.00056 | -0.0045 | 0.825 | -0.2% | 0.82335 | 120 | -0.1% | 119.88 | 1000000 | -0.1% | 999000 | 1000000 | 0.1% | 1001000 | 0.15904 | -0.15751 | 0.15848 | -0.15807 | 0.31852 | -0.31769 | 0.31402 | -0.32219 | 1.9085 | 1.3847 | 2368 | 0.25781 | 1718 | -0.26587 | 88.8281 | -91.604 | 163.5182 | 168.6281 | 195.4832 | 202.8312 | -2.258% | 1.416%
200 | 200 | 68100 | 0.1% | 68168.1 | 68100 | 0.1% | 68168.1 | 400 | -0.5% | 398 | 400 | -0.5% | 398 | 2 | 0.4925% | 2.0099 | -0.00056 | -0.0045 | 0.825 | -0.2% | 0.82335 | 120 | -0.1% | 119.88 | 1000000 | -0.1% | 999000 | 1000000 | 0.1% | 1001000 | 0.15731 | -0.15737 | 0.15675 | -0.15793 | 0.31505 | -0.31741 | 0.31055 | -0.32191 | 1.9057 | 1.385 | 2364 | 0.25459 | 1718 | -0.26587 | 87.7178 | -91.604 | 164.3451 | 171.6262 | 196.6662 | 207.1845 | -1.667% | 3.592%
200 | 200 | 68100 | -0.1% | 68031.9 | 68100 | 0.1% | 68168.1 | 400 | -0.5% | 398 | 400 | -0.5% | 398 | 2 | 0.4925% | 2.0099 | -0.00056 | -0.0045 | 0.825 | -0.2% | 0.82335 | 120 | -0.1% | 119.88 | 1000000 | -0.1% | 999000 | 1000000 | 0.1% | 1001000 | 0.15746 | -0.15737 | 0.1569 | -0.15793 | 0.31534 | -0.31741 | 0.31084 | -0.32191 | 1.9059 | 1.385 | 2365 | 0.2554 | 1718 | -0.26587 | 87.9954 | -91.604 | 164.1384 | 170.8696 | 196.3703 | 206.0829 | -1.815% | 3.041%
200 | 200 | 68100 | 0.1% | 68168.1 | 68100 | -0.1% | 68031.9 | 400 | -0.5% | 398 | 400 | -0.5% | 398 | 2 | 0.4925% | 2.0099 | -0.00056 | -0.0045 | 0.825 | -0.2% | 0.82335 | 120 | -0.1% | 119.88 | 1000000 | -0.1% | 999000 | 1000000 | 0.1% | 1001000 | 0.15731 | -0.15751 | 0.15675 | -0.15807 | 0.31505 | -0.31769 | 0.31055 | -0.32219 | 1.9057 | 1.3847 | 2364 | 0.25459 | 1718 | -0.26587 | 87.7178 | -91.604 | 164.3451 | 171.6262 | 196.6662 | 207.1845 | -1.667% | 3.592%
200 | 200 | 68100 | -0.1% | 68031.9 | 68100 | -0.1% | 68031.9 | 400 | -0.5% | 398 | 400 | -0.5% | 398 | 2 | 0.4925% | 2.0099 | -0.00056 | -0.0045 | 0.825 | -0.2% | 0.82335 | 120 | -0.1% | 119.88 | 1000000 | -0.1% | 999000 | 1000000 | 0.1% | 1001000 | 0.15746 | -0.15751 | 0.1569 | -0.15807 | 0.31534 | -0.31769 | 0.31084 | -0.32219 | 1.9059 | 1.3847 | 2365 | 0.2554 | 1718 | -0.26587 | 87.9954 | -91.604 | 164.1384 | 170.8696 | 196.3703 | 206.0829 | -1.815% | 3.041%
200 | 200 | 68100 | 0.1% | 68168.1 | 68100 | 0.1% | 68168.1 | 400 | 0.5% | 402 | 400 | 0.5% | 402 | 2 | 0.4925% | 2.0099 | 0.00056 | 0.0045 | 0.825 | 0.2% | 0.82665 | 120 | 0.1% | 120.12 | 1000000 | 0.1% | 1001000 | 1000000 | -0.1% | 999000 | 0.15927 | -0.15921 | 0.15983 | -0.15865 | 0.32123 | -0.31887 | 0.32573 | -0.31437 | 1.9193 | 1.3901 | 2381 | 0.26829 | 1725 | -0.26023 | 92.4368 | -89.6609 | 165.7947 | 160.8159 | 198.7456 | 191.6336 | -0.6272% | -4.183%
200 | 200 | 68100 | -0.1% | 68031.9 | 68100 | 0.1% | 68168.1 | 400 | 0.5% | 402 | 400 | 0.5% | 402 | 2 | 0.4925% | 2.0099 | 0.00056 | 0.0045 | 0.825 | 0.2% | 0.82665 | 120 | 0.1% | 120.12 | 1000000 | 0.1% | 1001000 | 1000000 | -0.1% | 999000 | 0.15941 | -0.15921 | 0.15997 | -0.15865 | 0.32151 | -0.31887 | 0.32601 | -0.31437 | 1.9195 | 1.3901 | 2381 | 0.26829 | 1725 | -0.26023 | 92.4368 | -89.6609 | 165.7947 | 160.8159 | 198.7456 | 191.6336 | -0.6272% | -4.183%
200 | 200 | 68100 | 0.1% | 68168.1 | 68100 | -0.1% | 68031.9 | 400 | 0.5% | 402 | 400 | 0.5% | 402 | 2 | 0.4925% | 2.0099 | 0.00056 | 0.0045 | 0.825 | 0.2% | 0.82665 | 120 | 0.1% | 120.12 | 1000000 | 0.1% | 1001000 | 1000000 | -0.1% | 999000 | 0.15927 | -0.15936 | 0.15983 | -0.1588 | 0.32123 | -0.31916 | 0.32573 | -0.31466 | 1.9193 | 1.3899 | 2381 | 0.26829 | 1724 | -0.26104 | 92.4368 | -89.9385 | 165.0724 | 160.611 | 197.7087 | 191.3427 | -1.146% | -4.329%
200 | 200 | 68100 | -0.1% | 68031.9 | 68100 | -0.1% | 68031.9 | 400 | 0.5% | 402 | 400 | 0.5% | 402 | 2 | 0.4925% | 2.0099 | 0.00056 | 0.0045 | 0.825 | 0.2% | 0.82665 | 120 | 0.1% | 120.12 | 1000000 | 0.1% | 1001000 | 1000000 | -0.1% | 999000 | 0.15941 | -0.15936 | 0.15997 | -0.1588 | 0.32151 | -0.31916 | 0.32601 | -0.31466 | 1.9195 | 1.3899 | 2381 | 0.26829 | 1724 | -0.26104 | 92.4368 | -89.9385 | 165.0724 | 160.611 | 197.7087 | 191.3427 | -1.146% | -4.329%
200 | 200 | 68100 | 0.1% | 68168.1 | 68100 | 0.1% | 68168.1 | 400 | -0.5% | 398 | 400 | 0.5% | 402 | 2 | 0.4925% | 2.0099 | 0.00056 | 0.0045 | 0.825 | 0.2% | 0.82665 | 120 | 0.1% | 120.12 | 1000000 | 0.1% | 1001000 | 1000000 | -0.1% | 999000 | 0.15768 | -0.15921 | 0.15824 | -0.15865 | 0.31804 | -0.31887 | 0.32254 | -0.31437 | 1.9166 | 1.3901 | 2378 | 0.26587 | 1725 | -0.26023 | 91.604 | -89.6609 | 166.4283 | 162.898 | 199.6568 | 194.5976 | -0.1716% | -2.701%
200 | 200 | 68100 | -0.1% | 68031.9 | 68100 | 0.1% | 68168.1 | 400 | -0.5% | 398 | 400 | 0.5% | 402 | 2 | 0.4925% | 2.0099 | 0.00056 | 0.0045 | 0.825 | 0.2% | 0.82665 | 120 | 0.1% | 120.12 | 1000000 | 0.1% | 1001000 | 1000000 | -0.1% | 999000 | 0.15782 | -0.15921 | 0.15838 | -0.15865 | 0.31833 | -0.31887 | 0.32283 | -0.31437 | 1.9169 | 1.3901 | 2378 | 0.26587 | 1725 | -0.26023 | 91.604 | -89.6609 | 166.4283 | 162.898 | 199.6568 | 194.5976 | -0.1716% | -2.701%
200 | 200 | 68100 | 0.1% | 68168.1 | 68100 | -0.1% | 68031.9 | 400 | -0.5% | 398 | 400 | 0.5% | 402 | 2 | 0.4925% | 2.0099 | 0.00056 | 0.0045 | 0.825 | 0.2% | 0.82665 | 120 | 0.1% | 120.12 | 1000000 | 0.1% | 1001000 | 1000000 | -0.1% | 999000 | 0.15768 | -0.15936 | 0.15824 | -0.1588 | 0.31804 | -0.31916 | 0.32254 | -0.31466 | 1.9166 | 1.3899 | 2378 | 0.26587 | 1724 | -0.26104 | 91.604 | -89.9385 | 165.7041 | 162.6913 | 198.6155 | 194.3026 | -0.6923% | -2.849%
200 | 200 | 68100 | -0.1% | 68031.9 | 68100 | -0.1% | 68031.9 | 400 | -0.5% | 398 | 400 | 0.5% | 402 | 2 | 0.4925% | 2.0099 | 0.00056 | 0.0045 | 0.825 | 0.2% | 0.82665 | 120 | 0.1% | 120.12 | 1000000 | 0.1% | 1001000 | 1000000 | -0.1% | 999000 | 0.15782 | -0.15936 | 0.15838 | -0.1588 | 0.31833 | -0.31916 | 0.32283 | -0.31466 | 1.9169 | 1.3899 | 2378 | 0.26587 | 1724 | -0.26104 | 91.604 | -89.9385 | 165.7041 | 162.6913 | 198.6155 | 194.3026 | -0.6923% | -2.849%
200 | 200 | 68100 | 0.1% | 68168.1 | 68100 | 0.1% | 68168.1 | 400 | 0.5% | 402 | 400 | -0.5% | 398 | 2 | 0.4925% | 2.0099 | 0.00056 | 0.0045 | 0.825 | 0.2% | 0.82665 | 120 | 0.1% | 120.12 | 1000000 | 0.1% | 1001000 | 1000000 | -0.1% | 999000 | 0.15927 | -0.15763 | 0.15983 | -0.15707 | 0.32123 | -0.31568 | 0.32573 | -0.31118 | 1.9193 | 1.3928 | 2381 | 0.26829 | 1728 | -0.25781 | 92.4368 | -88.8281 | 167.9886 | 161.4305 | 201.9066 | 192.5069 | 0.9533% | -3.747%
200 | 200 | 68100 | -0.1% | 68031.9 | 68100 | 0.1% | 68168.1 | 400 | 0.5% | 402 | 400 | -0.5% | 398 | 2 | 0.4925% | 2.0099 | 0.00056 | 0.0045 | 0.825 | 0.2% | 0.82665 | 120 | 0.1% | 120.12 | 1000000 | 0.1% | 1001000 | 1000000 | -0.1% | 999000 | 0.15941 | -0.15763 | 0.15997 | -0.15707 | 0.32151 | -0.31568 | 0.32601 | -0.31118 | 1.9195 | 1.3928 | 2381 | 0.26829 | 1728 | -0.25781 | 92.4368 | -88.8281 | 167.9886 | 161.4305 | 201.9066 | 192.5069 | 0.9533% | -3.747%
200 | 200 | 68100 | 0.1% | 68168.1 | 68100 | -0.1% | 68031.9 | 400 | 0.5% | 402 | 400 | -0.5% | 398 | 2 | 0.4925% | 2.0099 | 0.00056 | 0.0045 | 0.825 | 0.2% | 0.82665 | 120 | 0.1% | 120.12 | 1000000 | 0.1% | 1001000 | 1000000 | -0.1% | 999000 | 0.15927 | -0.15777 | 0.15983 | -0.15721 | 0.32123 | -0.31597 | 0.32573 | -0.31147 | 1.9193 | 1.3925 | 2381 | 0.26829 | 1727 | -0.25862 | 92.4368 | -89.1057 | 167.2527 | 161.2256 | 200.8445 | 192.2157 | 0.4222% | -3.892%
200 | 200 | 68100 | -0.1% | 68031.9 | 68100 | -0.1% | 68031.9 | 400 | 0.5% | 402 | 400 | -0.5% | 398 | 2 | 0.4925% | 2.0099 | 0.00056 | 0.0045 | 0.825 | 0.2% | 0.82665 | 120 | 0.1% | 120.12 | 1000000 | 0.1% | 1001000 | 1000000 | -0.1% | 999000 | 0.15941 | -0.15777 | 0.15997 | -0.15721 | 0.32151 | -0.31597 | 0.32601 | -0.31147 | 1.9195 | 1.3925 | 2381 | 0.26829 | 1727 | -0.25862 | 92.4368 | -89.1057 | 167.2527 | 161.2256 | 200.8445 | 192.2157 | 0.4222% | -3.892%
200 | 200 | 68100 | 0.1% | 68168.1 | 68100 | 0.1% | 68168.1 | 400 | -0.5% | 398 | 400 | -0.5% | 398 | 2 | 0.4925% | 2.0099 | 0.00056 | 0.0045 | 0.825 | 0.2% | 0.82665 | 120 | 0.1% | 120.12 | 1000000 | 0.1% | 1001000 | 1000000 | -0.1% | 999000 | 0.15768 | -0.15763 | 0.15824 | -0.15707 | 0.31804 | -0.31568 | 0.32254 | -0.31118 | 1.9166 | 1.3928 | 2378 | 0.26587 | 1728 | -0.25781 | 91.604 | -88.8281 | 168.6281 | 163.5182 | 202.8312 | 195.4832 | 1.416% | -2.258%
200 | 200 | 68100 | -0.1% | 68031.9 | 68100 | 0.1% | 68168.1 | 400 | -0.5% | 398 | 400 | -0.5% | 398 | 2 | 0.4925% | 2.0099 | 0.00056 | 0.0045 | 0.825 | 0.2% | 0.82665 | 120 | 0.1% | 120.12 | 1000000 | 0.1% | 1001000 | 1000000 | -0.1% | 999000 | 0.15782 | -0.15763 | 0.15838 | -0.15707 | 0.31833 | -0.31568 | 0.32283 | -0.31118 | 1.9169 | 1.3928 | 2378 | 0.26587 | 1728 | -0.25781 | 91.604 | -88.8281 | 168.6281 | 163.5182 | 202.8312 | 195.4832 | 1.416% | -2.258%
200 | 200 | 68100 | 0.1% | 68168.1 | 68100 | -0.1% | 68031.9 | 400 | -0.5% | 398 | 400 | -0.5% | 398 | 2 | 0.4925% | 2.0099 | 0.00056 | 0.0045 | 0.825 | 0.2% | 0.82665 | 120 | 0.1% | 120.12 | 1000000 | 0.1% | 1001000 | 1000000 | -0.1% | 999000 | 0.15768 | -0.15777 | 0.15824 | -0.15721 | 0.31804 | -0.31597 | 0.32254 | -0.31147 | 1.9166 | 1.3925 | 2378 | 0.26587 | 1727 | -0.25862 | 91.604 | -89.1057 | 167.8903 | 163.3115 | 201.7646 | 195.1879 | 0.8823% | -2.406%
200 | 200 | 68100 | -0.1% | 68031.9 | 68100 | -0.1% | 68031.9 | 400 | -0.5% | 398 | 400 | -0.5% | 398 | 2 | 0.4925% | 2.0099 | 0.00056 | 0.0045 | 0.825 | 0.2% | 0.82665 | 120 | 0.1% | 120.12 | 1000000 | 0.1% | 1001000 | 1000000 | -0.1% | 999000 | 0.15782 | -0.15777 | 0.15838 | -0.15721 | 0.31833 | -0.31597 | 0.32283 | -0.31147 | 1.9169 | 1.3925 | 2378 | 0.26587 | 1727 | -0.25862 | 91.604 | -89.1057 | 167.8903 | 163.3115 | 201.7646 | 195.1879 | 0.8823% | -2.406%
200 | 200 | 68100 | 0.1% | 68168.1 | 68100 | 0.1% | 68168.1 | 400 | 0.5% | 402 | 400 | 0.5% | 402 | 2 | 0.4925% | 2.0099 | 0.00056 | 0.0045 | 0.825 | 0.2% | 0.82665 | 120 | 0.1% | 120.12 | 1000000 | 0.1% | 1001000 | 1000000 | -0.1% | 999000 | 0.15927 | -0.15921 | 0.15983 | -0.15865 | 0.32123 | -0.31887 | 0.32573 | -0.31437 | 1.9193 | 1.3901 | 2381 | 0.26829 | 1725 | -0.26023 | 92.4368 | -89.6609 | 165.7947 | 160.8159 | 198.7456 | 191.6336 | -0.6272% | -4.183%
200 | 200 | 68100 | -0.1% | 68031.9 | 68100 | 0.1% | 68168.1 | 400 | 0.5% | 402 | 400 | 0.5% | 402 | 2 | 0.4925% | 2.0099 | 0.00056 | 0.0045 | 0.825 | 0.2% | 0.82665 | 120 | 0.1% | 120.12 | 1000000 | 0.1% | 1001000 | 1000000 | -0.1% | 999000 | 0.15941 | -0.15921 | 0.15997 | -0.15865 | 0.32151 | -0.31887 | 0.32601 | -0.31437 | 1.9195 | 1.3901 | 2381 | 0.26829 | 1725 | -0.26023 | 92.4368 | -89.6609 | 165.7947 | 160.8159 | 198.7456 | 191.6336 | -0.6272% | -4.183%
200 | 200 | 68100 | 0.1% | 68168.1 | 68100 | -0.1% | 68031.9 | 400 | 0.5% | 402 | 400 | 0.5% | 402 | 2 | 0.4925% | 2.0099 | 0.00056 | 0.0045 | 0.825 | 0.2% | 0.82665 | 120 | 0.1% | 120.12 | 1000000 | 0.1% | 1001000 | 1000000 | -0.1% | 999000 | 0.15927 | -0.15936 | 0.15983 | -0.1588 | 0.32123 | -0.31916 | 0.32573 | -0.31466 | 1.9193 | 1.3899 | 2381 | 0.26829 | 1724 | -0.26104 | 92.4368 | -89.9385 | 165.0724 | 160.611 | 197.7087 | 191.3427 | -1.146% | -4.329%
200 | 200 | 68100 | -0.1% | 68031.9 | 68100 | -0.1% | 68031.9 | 400 | 0.5% | 402 | 400 | 0.5% | 402 | 2 | 0.4925% | 2.0099 | 0.00056 | 0.0045 | 0.825 | 0.2% | 0.82665 | 120 | 0.1% | 120.12 | 1000000 | 0.1% | 1001000 | 1000000 | -0.1% | 999000 | 0.15941 | -0.15936 | 0.15997 | -0.1588 | 0.32151 | -0.31916 | 0.32601 | -0.31466 | 1.9195 | 1.3899 | 2381 | 0.26829 | 1724 | -0.26104 | 92.4368 | -89.9385 | 165.0724 | 160.611 | 197.7087 | 191.3427 | -1.146% | -4.329%
200 | 200 | 68100 | 0.1% | 68168.1 | 68100 | 0.1% | 68168.1 | 400 | -0.5% | 398 | 400 | 0.5% | 402 | 2 | 0.4925% | 2.0099 | 0.00056 | 0.0045 | 0.825 | 0.2% | 0.82665 | 120 | 0.1% | 120.12 | 1000000 | 0.1% | 1001000 | 1000000 | -0.1% | 999000 | 0.15768 | -0.15921 | 0.15824 | -0.15865 | 0.31804 | -0.31887 | 0.32254 | -0.31437 | 1.9166 | 1.3901 | 2378 | 0.26587 | 1725 | -0.26023 | 91.604 | -89.6609 | 166.4283 | 162.898 | 199.6568 | 194.5976 | -0.1716% | -2.701%
200 | 200 | 68100 | -0.1% | 68031.9 | 68100 | 0.1% | 68168.1 | 400 | -0.5% | 398 | 400 | 0.5% | 402 | 2 | 0.4925% | 2.0099 | 0.00056 | 0.0045 | 0.825 | 0.2% | 0.82665 | 120 | 0.1% | 120.12 | 1000000 | 0.1% | 1001000 | 1000000 | -0.1% | 999000 | 0.15782 | -0.15921 | 0.15838 | -0.15865 | 0.31833 | -0.31887 | 0.32283 | -0.31437 | 1.9169 | 1.3901 | 2378 | 0.26587 | 1725 | -0.26023 | 91.604 | -89.6609 | 166.4283 | 162.898 | 199.6568 | 194.5976 | -0.1716% | -2.701%
200 | 200 | 68100 | 0.1% | 68168.1 | 68100 | -0.1% | 68031.9 | 400 | -0.5% | 398 | 400 | 0.5% | 402 | 2 | 0.4925% | 2.0099 | 0.00056 | 0.0045 | 0.825 | 0.2% | 0.82665 | 120 | 0.1% | 120.12 | 1000000 | 0.1% | 1001000 | 1000000 | -0.1% | 999000 | 0.15768 | -0.15936 | 0.15824 | -0.1588 | 0.31804 | -0.31916 | 0.32254 | -0.31466 | 1.9166 | 1.3899 | 2378 | 0.26587 | 1724 | -0.26104 | 91.604 | -89.9385 | 165.7041 | 162.6913 | 198.6155 | 194.3026 | -0.6923% | -2.849%
200 | 200 | 68100 | -0.1% | 68031.9 | 68100 | -0.1% | 68031.9 | 400 | -0.5% | 398 | 400 | 0.5% | 402 | 2 | 0.4925% | 2.0099 | 0.00056 | 0.0045 | 0.825 | 0.2% | 0.82665 | 120 | 0.1% | 120.12 | 1000000 | 0.1% | 1001000 | 1000000 | -0.1% | 999000 | 0.15782 | -0.15936 | 0.15838 | -0.1588 | 0.31833 | -0.31916 | 0.32283 | -0.31466 | 1.9169 | 1.3899 | 2378 | 0.26587 | 1724 | -0.26104 | 91.604 | -89.9385 | 165.7041 | 162.6913 | 198.6155 | 194.3026 | -0.6923% | -2.849%
200 | 200 | 68100 | 0.1% | 68168.1 | 68100 | 0.1% | 68168.1 | 400 | 0.5% | 402 | 400 | -0.5% | 398 | 2 | 0.4925% | 2.0099 | 0.00056 | 0.0045 | 0.825 | 0.2% | 0.82665 | 120 | 0.1% | 120.12 | 1000000 | 0.1% | 1001000 | 1000000 | -0.1% | 999000 | 0.15927 | -0.15763 | 0.15983 | -0.15707 | 0.32123 | -0.31568 | 0.32573 | -0.31118 | 1.9193 | 1.3928 | 2381 | 0.26829 | 1728 | -0.25781 | 92.4368 | -88.8281 | 167.9886 | 161.4305 | 201.9066 | 192.5069 | 0.9533% | -3.747%
200 | 200 | 68100 | -0.1% | 68031.9 | 68100 | 0.1% | 68168.1 | 400 | 0.5% | 402 | 400 | -0.5% | 398 | 2 | 0.4925% | 2.0099 | 0.00056 | 0.0045 | 0.825 | 0.2% | 0.82665 | 120 | 0.1% | 120.12 | 1000000 | 0.1% | 1001000 | 1000000 | -0.1% | 999000 | 0.15941 | -0.15763 | 0.15997 | -0.15707 | 0.32151 | -0.31568 | 0.32601 | -0.31118 | 1.9195 | 1.3928 | 2381 | 0.26829 | 1728 | -0.25781 | 92.4368 | -88.8281 | 167.9886 | 161.4305 | 201.9066 | 192.5069 | 0.9533% | -3.747%
200 | 200 | 68100 | 0.1% | 68168.1 | 68100 | -0.1% | 68031.9 | 400 | 0.5% | 402 | 400 | -0.5% | 398 | 2 | 0.4925% | 2.0099 | 0.00056 | 0.0045 | 0.825 | 0.2% | 0.82665 | 120 | 0.1% | 120.12 | 1000000 | 0.1% | 1001000 | 1000000 | -0.1% | 999000 | 0.15927 | -0.15777 | 0.15983 | -0.15721 | 0.32123 | -0.31597 | 0.32573 | -0.31147 | 1.9193 | 1.3925 | 2381 | 0.26829 | 1727 | -0.25862 | 92.4368 | -89.1057 | 167.2527 | 161.2256 | 200.8445 | 192.2157 | 0.4222% | -3.892%
200 | 200 | 68100 | -0.1% | 68031.9 | 68100 | -0.1% | 68031.9 | 400 | 0.5% | 402 | 400 | -0.5% | 398 | 2 | 0.4925% | 2.0099 | 0.00056 | 0.0045 | 0.825 | 0.2% | 0.82665 | 120 | 0.1% | 120.12 | 1000000 | 0.1% | 1001000 | 1000000 | -0.1% | 999000 | 0.15941 | -0.15777 | 0.15997 | -0.15721 | 0.32151 | -0.31597 | 0.32601 | -0.31147 | 1.9195 | 1.3925 | 2381 | 0.26829 | 1727 | -0.25862 | 92.4368 | -89.1057 | 167.2527 | 161.2256 | 200.8445 | 192.2157 | 0.4222% | -3.892%
200 | 200 | 68100 | 0.1% | 68168.1 | 68100 | 0.1% | 68168.1 | 400 | -0.5% | 398 | 400 | -0.5% | 398 | 2 | 0.4925% | 2.0099 | 0.00056 | 0.0045 | 0.825 | 0.2% | 0.82665 | 120 | 0.1% | 120.12 | 1000000 | 0.1% | 1001000 | 1000000 | -0.1% | 999000 | 0.15768 | -0.15763 | 0.15824 | -0.15707 | 0.31804 | -0.31568 | 0.32254 | -0.31118 | 1.9166 | 1.3928 | 2378 | 0.26587 | 1728 | -0.25781 | 91.604 | -88.8281 | 168.6281 | 163.5182 | 202.8312 | 195.4832 | 1.416% | -2.258%
200 | 200 | 68100 | -0.1% | 68031.9 | 68100 | 0.1% | 68168.1 | 400 | -0.5% | 398 | 400 | -0.5% | 398 | 2 | 0.4925% | 2.0099 | 0.00056 | 0.0045 | 0.825 | 0.2% | 0.82665 | 120 | 0.1% | 120.12 | 1000000 | 0.1% | 1001000 | 1000000 | -0.1% | 999000 | 0.15782 | -0.15763 | 0.15838 | -0.15707 | 0.31833 | -0.31568 | 0.32283 | -0.31118 | 1.9169 | 1.3928 | 2378 | 0.26587 | 1728 | -0.25781 | 91.604 | -88.8281 | 168.6281 | 163.5182 | 202.8312 | 195.4832 | 1.416% | -2.258%
200 | 200 | 68100 | 0.1% | 68168.1 | 68100 | -0.1% | 68031.9 | 400 | -0.5% | 398 | 400 | -0.5% | 398 | 2 | 0.4925% | 2.0099 | 0.00056 | 0.0045 | 0.825 | 0.2% | 0.82665 | 120 | 0.1% | 120.12 | 1000000 | 0.1% | 1001000 | 1000000 | -0.1% | 999000 | 0.15768 | -0.15777 | 0.15824 | -0.15721 | 0.31804 | -0.31597 | 0.32254 | -0.31147 | 1.9166 | 1.3925 | 2378 | 0.26587 | 1727 | -0.25862 | 91.604 | -89.1057 | 167.8903 | 163.3115 | 201.7646 | 195.1879 | 0.8823% | -2.406%
200 | 200 | 68100 | -0.1% | 68031.9 | 68100 | -0.1% | 68031.9 | 400 | -0.5% | 398 | 400 | -0.5% | 398 | 2 | 0.4925% | 2.0099 | 0.00056 | 0.0045 | 0.825 | 0.2% | 0.82665 | 120 | 0.1% | 120.12 | 1000000 | 0.1% | 1001000 | 1000000 | -0.1% | 999000 | 0.15782 | -0.15777 | 0.15838 | -0.15721 | 0.31833 | -0.31597 | 0.32283 | -0.31147 | 1.9169 | 1.3925 | 2378 | 0.26587 | 1727 | -0.25862 | 91.604 | -89.1057 | 167.8903 | 163.3115 | 201.7646 | 195.1879 | 0.8823% | -2.406%
200 | 200 | 68100 | 0.1% | 68168.1 | 68100 | 0.1% | 68168.1 | 400 | 0.5% | 402 | 400 | 0.5% | 402 | 2 | 0.4925% | 2.0099 | -0.00056 | 0.0045 | 0.825 | 0.2% | 0.82665 | 120 | 0.1% | 120.12 | 1000000 | 0.1% | 1001000 | 1000000 | -0.1% | 999000 | 0.15927 | -0.15921 | 0.15871 | -0.15977 | 0.31898 | -0.32112 | 0.32348 | -0.31662 | 1.9174 | 1.3883 | 2379 | 0.26667 | 1722 | -0.26265 | 91.8816 | -90.4937 | 164.0597 | 161.5815 | 196.2577 | 192.7217 | -1.871% | -3.639%
200 | 200 | 68100 | -0.1% | 68031.9 | 68100 | 0.1% | 68168.1 | 400 | 0.5% | 402 | 400 | 0.5% | 402 | 2 | 0.4925% | 2.0099 | -0.00056 | 0.0045 | 0.825 | 0.2% | 0.82665 | 120 | 0.1% | 120.12 | 1000000 | 0.1% | 1001000 | 1000000 | -0.1% | 999000 | 0.15941 | -0.15921 | 0.15885 | -0.15977 | 0.31926 | -0.32112 | 0.32376 | -0.31662 | 1.9176 | 1.3883 | 2379 | 0.26667 | 1722 | -0.26265 | 91.8816 | -90.4937 | 164.0597 | 161.5815 | 196.2577 | 192.7217 | -1.871% | -3.639%
200 | 200 | 68100 | 0.1% | 68168.1 | 68100 | -0.1% | 68031.9 | 400 | 0.5% | 402 | 400 | 0.5% | 402 | 2 | 0.4925% | 2.0099 | -0.00056 | 0.0045 | 0.825 | 0.2% | 0.82665 | 120 | 0.1% | 120.12 | 1000000 | 0.1% | 1001000 | 1000000 | -0.1% | 999000 | 0.15927 | -0.15936 | 0.15871 | -0.15992 | 0.31898 | -0.32141 | 0.32348 | -0.31691 | 1.9174 | 1.388 | 2379 | 0.26667 | 1722 | -0.26265 | 91.8816 | -90.4937 | 164.0597 | 161.5815 | 196.2577 | 192.7217 | -1.871% | -3.639%
200 | 200 | 68100 | -0.1% | 68031.9 | 68100 | -0.1% | 68031.9 | 400 | 0.5% | 402 | 400 | 0.5% | 402 | 2 | 0.4925% | 2.0099 | -0.00056 | 0.0045 | 0.825 | 0.2% | 0.82665 | 120 | 0.1% | 120.12 | 1000000 | 0.1% | 1001000 | 1000000 | -0.1% | 999000 | 0.15941 | -0.15936 | 0.15885 | -0.15992 | 0.31926 | -0.32141 | 0.32376 | -0.31691 | 1.9176 | 1.388 | 2379 | 0.26667 | 1722 | -0.26265 | 91.8816 | -90.4937 | 164.0597 | 161.5815 | 196.2577 | 192.7217 | -1.871% | -3.639%
200 | 200 | 68100 | 0.1% | 68168.1 | 68100 | 0.1% | 68168.1 | 400 | -0.5% | 398 | 400 | 0.5% | 402 | 2 | 0.4925% | 2.0099 | -0.00056 | 0.0045 | 0.825 | 0.2% | 0.82665 | 120 | 0.1% | 120.12 | 1000000 | 0.1% | 1001000 | 1000000 | -0.1% | 999000 | 0.15768 | -0.15921 | 0.15712 | -0.15977 | 0.31579 | -0.32112 | 0.32029 | -0.31662 | 1.9148 | 1.3883 | 2376 | 0.26426 | 1722 | -0.26265 | 91.0488 | -90.4937 | 164.6875 | 163.6833 | 197.1567 | 195.7193 | -1.422% | -2.14%
200 | 200 | 68100 | -0.1% | 68031.9 | 68100 | 0.1% | 68168.1 | 400 | -0.5% | 398 | 400 | 0.5% | 402 | 2 | 0.4925% | 2.0099 | -0.00056 | 0.0045 | 0.825 | 0.2% | 0.82665 | 120 | 0.1% | 120.12 | 1000000 | 0.1% | 1001000 | 1000000 | -0.1% | 999000 | 0.15782 | -0.15921 | 0.15726 | -0.15977 | 0.31607 | -0.32112 | 0.32057 | -0.31662 | 1.915 | 1.3883 | 2376 | 0.26426 | 1722 | -0.26265 | 91.0488 | -90.4937 | 164.6875 | 163.6833 | 197.1567 | 195.7193 | -1.422% | -2.14%
200 | 200 | 68100 | 0.1% | 68168.1 | 68100 | -0.1% | 68031.9 | 400 | -0.5% | 398 | 400 | 0.5% | 402 | 2 | 0.4925% | 2.0099 | -0.00056 | 0.0045 | 0.825 | 0.2% | 0.82665 | 120 | 0.1% | 120.12 | 1000000 | 0.1% | 1001000 | 1000000 | -0.1% | 999000 | 0.15768 | -0.15936 | 0.15712 | -0.15992 | 0.31579 | -0.32141 | 0.32029 | -0.31691 | 1.9148 | 1.388 | 2376 | 0.26426 | 1722 | -0.26265 | 91.0488 | -90.4937 | 164.6875 | 163.6833 | 197.1567 | 195.7193 | -1.422% | -2.14%
200 | 200 | 68100 | -0.1% | 68031.9 | 68100 | -0.1% | 68031.9 | 400 | -0.5% | 398 | 400 | 0.5% | 402 | 2 | 0.4925% | 2.0099 | -0.00056 | 0.0045 | 0.825 | 0.2% | 0.82665 | 120 | 0.1% | 120.12 | 1000000 | 0.1% | 1001000 | 1000000 | -0.1% | 999000 | 0.15782 | -0.15936 | 0.15726 | -0.15992 | 0.31607 | -0.32141 | 0.32057 | -0.31691 | 1.915 | 1.388 | 2376 | 0.26426 | 1722 | -0.26265 | 91.0488 | -90.4937 | 164.6875 | 163.6833 | 197.1567 | 195.7193 | -1.422% | -2.14%
200 | 200 | 68100 | 0.1% | 68168.1 | 68100 | 0.1% | 68168.1 | 400 | 0.5% | 402 | 400 | -0.5% | 398 | 2 | 0.4925% | 2.0099 | -0.00056 | 0.0045 | 0.825 | 0.2% | 0.82665 | 120 | 0.1% | 120.12 | 1000000 | 0.1% | 1001000 | 1000000 | -0.1% | 999000 | 0.15927 | -0.15763 | 0.15871 | -0.15819 | 0.31898 | -0.31794 | 0.32348 | -0.31344 | 1.9174 | 1.3909 | 2379 | 0.26667 | 1725 | -0.26023 | 91.8816 | -89.6609 | 166.2171 | 162.1998 | 199.353 | 193.6019 | -0.3235% | -3.199%
200 | 200 | 68100 | -0.1% | 68031.9 | 68100 | 0.1% | 68168.1 | 400 | 0.5% | 402 | 400 | -0.5% | 398 | 2 | 0.4925% | 2.0099 | -0.00056 | 0.0045 | 0.825 | 0.2% | 0.82665 | 120 | 0.1% | 120.12 | 1000000 | 0.1% | 1001000 | 1000000 | -0.1% | 999000 | 0.15941 | -0.15763 | 0.15885 | -0.15819 | 0.31926 | -0.31794 | 0.32376 | -0.31344 | 1.9176 | 1.3909 | 2379 | 0.26667 | 1725 | -0.26023 | 91.8816 | -89.6609 | 166.2171 | 162.1998 | 199.353 | 193.6019 | -0.3235% | -3.199%
200 | 200 | 68100 | 0.1% | 68168.1 | 68100 | -0.1% | 68031.9 | 400 | 0.5% | 402 | 400 | -0.5% | 398 | 2 | 0.4925% | 2.0099 | -0.00056 | 0.0045 | 0.825 | 0.2% | 0.82665 | 120 | 0.1% | 120.12 | 1000000 | 0.1% | 1001000 | 1000000 | -0.1% | 999000 | 0.15927 | -0.15777 | 0.15871 | -0.15833 | 0.31898 | -0.31822 | 0.32348 | -0.31372 | 1.9174 | 1.3907 | 2379 | 0.26667 | 1725 | -0.26023 | 91.8816 | -89.6609 | 166.2171 | 162.1998 | 199.353 | 193.6019 | -0.3235% | -3.199%
200 | 200 | 68100 | -0.1% | 68031.9 | 68100 | -0.1% | 68031.9 | 400 | 0.5% | 402 | 400 | -0.5% | 398 | 2 | 0.4925% | 2.0099 | -0.00056 | 0.0045 | 0.825 | 0.2% | 0.82665 | 120 | 0.1% | 120.12 | 1000000 | 0.1% | 1001000 | 1000000 | -0.1% | 999000 | 0.15941 | -0.15777 | 0.15885 | -0.15833 | 0.31926 | -0.31822 | 0.32376 | -0.31372 | 1.9176 | 1.3907 | 2379 | 0.26667 | 1725 | -0.26023 | 91.8816 | -89.6609 | 166.2171 | 162.1998 | 199.353 | 193.6019 | -0.3235% | -3.199%
200 | 200 | 68100 | 0.1% | 68168.1 | 68100 | 0.1% | 68168.1 | 400 | -0.5% | 398 | 400 | -0.5% | 398 | 2 | 0.4925% | 2.0099 | -0.00056 | 0.0045 | 0.825 | 0.2% | 0.82665 | 120 | 0.1% | 120.12 | 1000000 | 0.1% | 1001000 | 1000000 | -0.1% | 999000 | 0.15768 | -0.15763 | 0.15712 | -0.15819 | 0.31579 | -0.31794 | 0.32029 | -0.31344 | 1.9148 | 1.3909 | 2376 | 0.26426 | 1725 | -0.26023 | 91.0488 | -89.6609 | 166.8507 | 164.3073 | 200.2651 | 196.612 | 0.1325% | -1.694%
200 | 200 | 68100 | -0.1% | 68031.9 | 68100 | 0.1% | 68168.1 | 400 | -0.5% | 398 | 400 | -0.5% | 398 | 2 | 0.4925% | 2.0099 | -0.00056 | 0.0045 | 0.825 | 0.2% | 0.82665 | 120 | 0.1% | 120.12 | 1000000 | 0.1% | 1001000 | 1000000 | -0.1% | 999000 | 0.15782 | -0.15763 | 0.15726 | -0.15819 | 0.31607 | -0.31794 | 0.32057 | -0.31344 | 1.915 | 1.3909 | 2376 | 0.26426 | 1725 | -0.26023 | 91.0488 | -89.6609 | 166.8507 | 164.3073 | 200.2651 | 196.612 | 0.1325% | -1.694%
200 | 200 | 68100 | 0.1% | 68168.1 | 68100 | -0.1% | 68031.9 | 400 | -0.5% | 398 | 400 | -0.5% | 398 | 2 | 0.4925% | 2.0099 | -0.00056 | 0.0045 | 0.825 | 0.2% | 0.82665 | 120 | 0.1% | 120.12 | 1000000 | 0.1% | 1001000 | 1000000 | -0.1% | 999000 | 0.15768 | -0.15777 | 0.15712 | -0.15833 | 0.31579 | -0.31822 | 0.32029 | -0.31372 | 1.9148 | 1.3907 | 2376 | 0.26426 | 1725 | -0.26023 | 91.0488 | -89.6609 | 166.8507 | 164.3073 | 200.2651 | 196.612 | 0.1325% | -1.694%
200 | 200 | 68100 | -0.1% | 68031.9 | 68100 | -0.1% | 68031.9 | 400 | -0.5% | 398 | 400 | -0.5% | 398 | 2 | 0.4925% | 2.0099 | -0.00056 | 0.0045 | 0.825 | 0.2% | 0.82665 | 120 | 0.1% | 120.12 | 1000000 | 0.1% | 1001000 | 1000000 | -0.1% | 999000 | 0.15782 | -0.15777 | 0.15726 | -0.15833 | 0.31607 | -0.31822 | 0.32057 | -0.31372 | 1.915 | 1.3907 | 2376 | 0.26426 | 1725 | -0.26023 | 91.0488 | -89.6609 | 166.8507 | 164.3073 | 200.2651 | 196.612 | 0.1325% | -1.694%
200 | 200 | 68100 | 0.1% | 68168.1 | 68100 | 0.1% | 68168.1 | 400 | 0.5% | 402 | 400 | 0.5% | 402 | 2 | 0.4925% | 2.0099 | -0.00056 | 0.0045 | 0.825 | 0.2% | 0.82665 | 120 | 0.1% | 120.12 | 1000000 | 0.1% | 1001000 | 1000000 | -0.1% | 999000 | 0.15927 | -0.15921 | 0.15871 | -0.15977 | 0.31898 | -0.32112 | 0.32348 | -0.31662 | 1.9174 | 1.3883 | 2379 | 0.26667 | 1722 | -0.26265 | 91.8816 | -90.4937 | 164.0597 | 161.5815 | 196.2577 | 192.7217 | -1.871% | -3.639%
200 | 200 | 68100 | -0.1% | 68031.9 | 68100 | 0.1% | 68168.1 | 400 | 0.5% | 402 | 400 | 0.5% | 402 | 2 | 0.4925% | 2.0099 | -0.00056 | 0.0045 | 0.825 | 0.2% | 0.82665 | 120 | 0.1% | 120.12 | 1000000 | 0.1% | 1001000 | 1000000 | -0.1% | 999000 | 0.15941 | -0.15921 | 0.15885 | -0.15977 | 0.31926 | -0.32112 | 0.32376 | -0.31662 | 1.9176 | 1.3883 | 2379 | 0.26667 | 1722 | -0.26265 | 91.8816 | -90.4937 | 164.0597 | 161.5815 | 196.2577 | 192.7217 | -1.871% | -3.639%
200 | 200 | 68100 | 0.1% | 68168.1 | 68100 | -0.1% | 68031.9 | 400 | 0.5% | 402 | 400 | 0.5% | 402 | 2 | 0.4925% | 2.0099 | -0.00056 | 0.0045 | 0.825 | 0.2% | 0.82665 | 120 | 0.1% | 120.12 | 1000000 | 0.1% | 1001000 | 1000000 | -0.1% | 999000 | 0.15927 | -0.15936 | 0.15871 | -0.15992 | 0.31898 | -0.32141 | 0.32348 | -0.31691 | 1.9174 | 1.388 | 2379 | 0.26667 | 1722 | -0.26265 | 91.8816 | -90.4937 | 164.0597 | 161.5815 | 196.2577 | 192.7217 | -1.871% | -3.639%
200 | 200 | 68100 | -0.1% | 68031.9 | 68100 | -0.1% | 68031.9 | 400 | 0.5% | 402 | 400 | 0.5% | 402 | 2 | 0.4925% | 2.0099 | -0.00056 | 0.0045 | 0.825 | 0.2% | 0.82665 | 120 | 0.1% | 120.12 | 1000000 | 0.1% | 1001000 | 1000000 | -0.1% | 999000 | 0.15941 | -0.15936 | 0.15885 | -0.15992 | 0.31926 | -0.32141 | 0.32376 | -0.31691 | 1.9176 | 1.388 | 2379 | 0.26667 | 1722 | -0.26265 | 91.8816 | -90.4937 | 164.0597 | 161.5815 | 196.2577 | 192.7217 | -1.871% | -3.639%
200 | 200 | 68100 | 0.1% | 68168.1 | 68100 | 0.1% | 68168.1 | 400 | -0.5% | 398 | 400 | 0.5% | 402 | 2 | 0.4925% | 2.0099 | -0.00056 | 0.0045 | 0.825 | 0.2% | 0.82665 | 120 | 0.1% | 120.12 | 1000000 | 0.1% | 1001000 | 1000000 | -0.1% | 999000 | 0.15768 | -0.15921 | 0.15712 | -0.15977 | 0.31579 | -0.32112 | 0.32029 | -0.31662 | 1.9148 | 1.3883 | 2376 | 0.26426 | 1722 | -0.26265 | 91.0488 | -90.4937 | 164.6875 | 163.6833 | 197.1567 | 195.7193 | -1.422% | -2.14%
200 | 200 | 68100 | -0.1% | 68031.9 | 68100 | 0.1% | 68168.1 | 400 | -0.5% | 398 | 400 | 0.5% | 402 | 2 | 0.4925% | 2.0099 | -0.00056 | 0.0045 | 0.825 | 0.2% | 0.82665 | 120 | 0.1% | 120.12 | 1000000 | 0.1% | 1001000 | 1000000 | -0.1% | 999000 | 0.15782 | -0.15921 | 0.15726 | -0.15977 | 0.31607 | -0.32112 | 0.32057 | -0.31662 | 1.915 | 1.3883 | 2376 | 0.26426 | 1722 | -0.26265 | 91.0488 | -90.4937 | 164.6875 | 163.6833 | 197.1567 | 195.7193 | -1.422% | -2.14%
200 | 200 | 68100 | 0.1% | 68168.1 | 68100 | -0.1% | 68031.9 | 400 | -0.5% | 398 | 400 | 0.5% | 402 | 2 | 0.4925% | 2.0099 | -0.00056 | 0.0045 | 0.825 | 0.2% | 0.82665 | 120 | 0.1% | 120.12 | 1000000 | 0.1% | 1001000 | 1000000 | -0.1% | 999000 | 0.15768 | -0.15936 | 0.15712 | -0.15992 | 0.31579 | -0.32141 | 0.32029 | -0.31691 | 1.9148 | 1.388 | 2376 | 0.26426 | 1722 | -0.26265 | 91.0488 | -90.4937 | 164.6875 | 163.6833 | 197.1567 | 195.7193 | -1.422% | -2.14%
200 | 200 | 68100 | -0.1% | 68031.9 | 68100 | -0.1% | 68031.9 | 400 | -0.5% | 398 | 400 | 0.5% | 402 | 2 | 0.4925% | 2.0099 | -0.00056 | 0.0045 | 0.825 | 0.2% | 0.82665 | 120 | 0.1% | 120.12 | 1000000 | 0.1% | 1001000 | 1000000 | -0.1% | 999000 | 0.15782 | -0.15936 | 0.15726 | -0.15992 | 0.31607 | -0.32141 | 0.32057 | -0.31691 | 1.915 | 1.388 | 2376 | 0.26426 | 1722 | -0.26265 | 91.0488 | -90.4937 | 164.6875 | 163.6833 | 197.1567 | 195.7193 | -1.422% | -2.14%
200 | 200 | 68100 | 0.1% | 68168.1 | 68100 | 0.1% | 68168.1 | 400 | 0.5% | 402 | 400 | -0.5% | 398 | 2 | 0.4925% | 2.0099 | -0.00056 | 0.0045 | 0.825 | 0.2% | 0.82665 | 120 | 0.1% | 120.12 | 1000000 | 0.1% | 1001000 | 1000000 | -0.1% | 999000 | 0.15927 | -0.15763 | 0.15871 | -0.15819 | 0.31898 | -0.31794 | 0.32348 | -0.31344 | 1.9174 | 1.3909 | 2379 | 0.26667 | 1725 | -0.26023 | 91.8816 | -89.6609 | 166.2171 | 162.1998 | 199.353 | 193.6019 | -0.3235% | -3.199%
200 | 200 | 68100 | -0.1% | 68031.9 | 68100 | 0.1% | 68168.1 | 400 | 0.5% | 402 | 400 | -0.5% | 398 | 2 | 0.4925% | 2.0099 | -0.00056 | 0.0045 | 0.825 | 0.2% | 0.82665 | 120 | 0.1% | 120.12 | 1000000 | 0.1% | 1001000 | 1000000 | -0.1% | 999000 | 0.15941 | -0.15763 | 0.15885 | -0.15819 | 0.31926 | -0.31794 | 0.32376 | -0.31344 | 1.9176 | 1.3909 | 2379 | 0.26667 | 1725 | -0.26023 | 91.8816 | -89.6609 | 166.2171 | 162.1998 | 199.353 | 193.6019 | -0.3235% | -3.199%
200 | 200 | 68100 | 0.1% | 68168.1 | 68100 | -0.1% | 68031.9 | 400 | 0.5% | 402 | 400 | -0.5% | 398 | 2 | 0.4925% | 2.0099 | -0.00056 | 0.0045 | 0.825 | 0.2% | 0.82665 | 120 | 0.1% | 120.12 | 1000000 | 0.1% | 1001000 | 1000000 | -0.1% | 999000 | 0.15927 | -0.15777 | 0.15871 | -0.15833 | 0.31898 | -0.31822 | 0.32348 | -0.31372 | 1.9174 | 1.3907 | 2379 | 0.26667 | 1725 | -0.26023 | 91.8816 | -89.6609 | 166.2171 | 162.1998 | 199.353 | 193.6019 | -0.3235% | -3.199%
200 | 200 | 68100 | -0.1% | 68031.9 | 68100 | -0.1% | 68031.9 | 400 | 0.5% | 402 | 400 | -0.5% | 398 | 2 | 0.4925% | 2.0099 | -0.00056 | 0.0045 | 0.825 | 0.2% | 0.82665 | 120 | 0.1% | 120.12 | 1000000 | 0.1% | 1001000 | 1000000 | -0.1% | 999000 | 0.15941 | -0.15777 | 0.15885 | -0.15833 | 0.31926 | -0.31822 | 0.32376 | -0.31372 | 1.9176 | 1.3907 | 2379 | 0.26667 | 1725 | -0.26023 | 91.8816 | -89.6609 | 166.2171 | 162.1998 | 199.353 | 193.6019 | -0.3235% | -3.199%
200 | 200 | 68100 | 0.1% | 68168.1 | 68100 | 0.1% | 68168.1 | 400 | -0.5% | 398 | 400 | -0.5% | 398 | 2 | 0.4925% | 2.0099 | -0.00056 | 0.0045 | 0.825 | 0.2% | 0.82665 | 120 | 0.1% | 120.12 | 1000000 | 0.1% | 1001000 | 1000000 | -0.1% | 999000 | 0.15768 | -0.15763 | 0.15712 | -0.15819 | 0.31579 | -0.31794 | 0.32029 | -0.31344 | 1.9148 | 1.3909 | 2376 | 0.26426 | 1725 | -0.26023 | 91.0488 | -89.6609 | 166.8507 | 164.3073 | 200.2651 | 196.612 | 0.1325% | -1.694%
200 | 200 | 68100 | -0.1% | 68031.9 | 68100 | 0.1% | 68168.1 | 400 | -0.5% | 398 | 400 | -0.5% | 398 | 2 | 0.4925% | 2.0099 | -0.00056 | 0.0045 | 0.825 | 0.2% | 0.82665 | 120 | 0.1% | 120.12 | 1000000 | 0.1% | 1001000 | 1000000 | -0.1% | 999000 | 0.15782 | -0.15763 | 0.15726 | -0.15819 | 0.31607 | -0.31794 | 0.32057 | -0.31344 | 1.915 | 1.3909 | 2376 | 0.26426 | 1725 | -0.26023 | 91.0488 | -89.6609 | 166.8507 | 164.3073 | 200.2651 | 196.612 | 0.1325% | -1.694%
200 | 200 | 68100 | 0.1% | 68168.1 | 68100 | -0.1% | 68031.9 | 400 | -0.5% | 398 | 400 | -0.5% | 398 | 2 | 0.4925% | 2.0099 | -0.00056 | 0.0045 | 0.825 | 0.2% | 0.82665 | 120 | 0.1% | 120.12 | 1000000 | 0.1% | 1001000 | 1000000 | -0.1% | 999000 | 0.15768 | -0.15777 | 0.15712 | -0.15833 | 0.31579 | -0.31822 | 0.32029 | -0.31372 | 1.9148 | 1.3907 | 2376 | 0.26426 | 1725 | -0.26023 | 91.0488 | -89.6609 | 166.8507 | 164.3073 | 200.2651 | 196.612 | 0.1325% | -1.694%
200 | 200 | 68100 | -0.1% | 68031.9 | 68100 | -0.1% | 68031.9 | 400 | -0.5% | 398 | 400 | -0.5% | 398 | 2 | 0.4925% | 2.0099 | -0.00056 | 0.0045 | 0.825 | 0.2% | 0.82665 | 120 | 0.1% | 120.12 | 1000000 | 0.1% | 1001000 | 1000000 | -0.1% | 999000 | 0.15782 | -0.15777 | 0.15726 | -0.15833 | 0.31607 | -0.31822 | 0.32057 | -0.31372 | 1.915 | 1.3907 | 2376 | 0.26426 | 1725 | -0.26023 | 91.0488 | -89.6609 | 166.8507 | 164.3073 | 200.2651 | 196.612 | 0.1325% | -1.694%
200 | 200 | 68100 | 0.1% | 68168.1 | 68100 | 0.1% | 68168.1 | 400 | 0.5% | 402 | 400 | 0.5% | 402 | 2 | 0.4925% | 2.0099 | 0.00056 | -0.0045 | 0.825 | 0.2% | 0.82665 | 120 | 0.1% | 120.12 | 1000000 | 0.1% | 1001000 | 1000000 | -0.1% | 999000 | 0.15927 | -0.15921 | 0.15983 | -0.15865 | 0.32123 | -0.31887 | 0.31673 | -0.32337 | 1.9118 | 1.3827 | 2372 | 0.26104 | 1715 | -0.26829 | 89.9385 | -92.4368 | 160.611 | 165.0724 | 191.3427 | 197.7087 | -4.329% | -1.146%
200 | 200 | 68100 | -0.1% | 68031.9 | 68100 | 0.1% | 68168.1 | 400 | 0.5% | 402 | 400 | 0.5% | 402 | 2 | 0.4925% | 2.0099 | 0.00056 | -0.0045 | 0.825 | 0.2% | 0.82665 | 120 | 0.1% | 120.12 | 1000000 | 0.1% | 1001000 | 1000000 | -0.1% | 999000 | 0.15941 | -0.15921 | 0.15997 | -0.15865 | 0.32151 | -0.31887 | 0.31701 | -0.32337 | 1.9121 | 1.3827 | 2372 | 0.26104 | 1715 | -0.26829 | 89.9385 | -92.4368 | 160.611 | 165.0724 | 191.3427 | 197.7087 | -4.329% | -1.146%
200 | 200 | 68100 | 0.1% | 68168.1 | 68100 | -0.1% | 68031.9 | 400 | 0.5% | 402 | 400 | 0.5% | 402 | 2 | 0.4925% | 2.0099 | 0.00056 | -0.0045 | 0.825 | 0.2% | 0.82665 | 120 | 0.1% | 120.12 | 1000000 | 0.1% | 1001000 | 1000000 | -0.1% | 999000 | 0.15927 | -0.15936 | 0.15983 | -0.1588 | 0.32123 | -0.31916 | 0.31673 | -0.32366 | 1.9118 | 1.3824 | 2372 | 0.26104 | 1715 | -0.26829 | 89.9385 | -92.4368 | 160.611 | 165.0724 | 191.3427 | 197.7087 | -4.329% | -1.146%
200 | 200 | 68100 | -0.1% | 68031.9 | 68100 | -0.1% | 68031.9 | 400 | 0.5% | 402 | 400 | 0.5% | 402 | 2 | 0.4925% | 2.0099 | 0.00056 | -0.0045 | 0.825 | 0.2% | 0.82665 | 120 | 0.1% | 120.12 | 1000000 | 0.1% | 1001000 | 1000000 | -0.1% | 999000 | 0.15941 | -0.15936 | 0.15997 | -0.1588 | 0.32151 | -0.31916 | 0.31701 | -0.32366 | 1.9121 | 1.3824 | 2372 | 0.26104 | 1715 | -0.26829 | 89.9385 | -92.4368 | 160.611 | 165.0724 | 191.3427 | 197.7087 | -4.329% | -1.146%
200 | 200 | 68100 | 0.1% | 68168.1 | 68100 | 0.1% | 68168.1 | 400 | -0.5% | 398 | 400 | 0.5% | 402 | 2 | 0.4925% | 2.0099 | 0.00056 | -0.0045 | 0.825 | 0.2% | 0.82665 | 120 | 0.1% | 120.12 | 1000000 | 0.1% | 1001000 | 1000000 | -0.1% | 999000 | 0.15768 | -0.15921 | 0.15824 | -0.15865 | 0.31804 | -0.31887 | 0.31354 | -0.32337 | 1.9092 | 1.3827 | 2369 | 0.25862 | 1715 | -0.26829 | 89.1057 | -92.4368 | 161.2256 | 167.2527 | 192.2157 | 200.8445 | -3.892% | 0.4222%
200 | 200 | 68100 | -0.1% | 68031.9 | 68100 | 0.1% | 68168.1 | 400 | -0.5% | 398 | 400 | 0.5% | 402 | 2 | 0.4925% | 2.0099 | 0.00056 | -0.0045 | 0.825 | 0.2% | 0.82665 | 120 | 0.1% | 120.12 | 1000000 | 0.1% | 1001000 | 1000000 | -0.1% | 999000 | 0.15782 | -0.15921 | 0.15838 | -0.15865 | 0.31833 | -0.31887 | 0.31383 | -0.32337 | 1.9094 | 1.3827 | 2369 | 0.25862 | 1715 | -0.26829 | 89.1057 | -92.4368 | 161.2256 | 167.2527 | 192.2157 | 200.8445 | -3.892% | 0.4222%
200 | 200 | 68100 | 0.1% | 68168.1 | 68100 | -0.1% | 68031.9 | 400 | -0.5% | 398 | 400 | 0.5% | 402 | 2 | 0.4925% | 2.0099 | 0.00056 | -0.0045 | 0.825 | 0.2% | 0.82665 | 120 | 0.1% | 120.12 | 1000000 | 0.1% | 1001000 | 1000000 | -0.1% | 999000 | 0.15768 | -0.15936 | 0.15824 | -0.1588 | 0.31804 | -0.31916 | 0.31354 | -0.32366 | 1.9092 | 1.3824 | 2369 | 0.25862 | 1715 | -0.26829 | 89.1057 | -92.4368 | 161.2256 | 167.2527 | 192.2157 | 200.8445 | -3.892% | 0.4222%
200 | 200 | 68100 | -0.1% | 68031.9 | 68100 | -0.1% | 68031.9 | 400 | -0.5% | 398 | 400 | 0.5% | 402 | 2 | 0.4925% | 2.0099 | 0.00056 | -0.0045 | 0.825 | 0.2% | 0.82665 | 120 | 0.1% | 120.12 | 1000000 | 0.1% | 1001000 | 1000000 | -0.1% | 999000 | 0.15782 | -0.15936 | 0.15838 | -0.1588 | 0.31833 | -0.31916 | 0.31383 | -0.32366 | 1.9094 | 1.3824 | 2369 | 0.25862 | 1715 | -0.26829 | 89.1057 | -92.4368 | 161.2256 | 167.2527 | 192.2157 | 200.8445 | -3.892% | 0.4222%
200 | 200 | 68100 | 0.1% | 68168.1 | 68100 | 0.1% | 68168.1 | 400 | 0.5% | 402 | 400 | -0.5% | 398 | 2 | 0.4925% | 2.0099 | 0.00056 | -0.0045 | 0.825 | 0.2% | 0.82665 | 120 | 0.1% | 120.12 | 1000000 | 0.1% | 1001000 | 1000000 | -0.1% | 999000 | 0.15927 | -0.15763 | 0.15983 | -0.15707 | 0.32123 | -0.31568 | 0.31673 | -0.32018 | 1.9118 | 1.3853 | 2372 | 0.26104 | 1719 | -0.26506 | 89.9385 | -91.3264 | 163.3931 | 165.9146 | 195.3046 | 198.918 | -2.348% | -0.541%
200 | 200 | 68100 | -0.1% | 68031.9 | 68100 | 0.1% | 68168.1 | 400 | 0.5% | 402 | 400 | -0.5% | 398 | 2 | 0.4925% | 2.0099 | 0.00056 | -0.0045 | 0.825 | 0.2% | 0.82665 | 120 | 0.1% | 120.12 | 1000000 | 0.1% | 1001000 | 1000000 | -0.1% | 999000 | 0.15941 | -0.15763 | 0.15997 | -0.15707 | 0.32151 | -0.31568 | 0.31701 | -0.32018 | 1.9121 | 1.3853 | 2372 | 0.26104 | 1719 | -0.26506 | 89.9385 | -91.3264 | 163.3931 | 165.9146 | 195.3046 | 198.918 | -2.348% | -0.541%
200 | 200 | 68100 | 0.1% | 68168.1 | 68100 | -0.1% | 68031.9 | 400 | 0.5% | 402 | 400 | -0.5% | 398 | 2 | 0.4925% | 2.0099 | 0.00056 | -0.0045 | 0.825 | 0.2% | 0.82665 | 120 | 0.1% | 120.12 | 1000000 | 0.1% | 1001000 | 1000000 | -0.1% | 999000 | 0.15927 | -0.15777 | 0.15983 | -0.15721 | 0.32123 | -0.31597 | 0.31673 | -0.32047 | 1.9118 | 1.3851 | 2372 | 0.26104 | 1718 | -0.26587 | 89.9385 | -91.604 | 162.6913 | 165.7041 | 194.3026 | 198.6155 | -2.849% | -0.6923%
200 | 200 | 68100 | -0.1% | 68031.9 | 68100 | -0.1% | 68031.9 | 400 | 0.5% | 402 | 400 | -0.5% | 398 | 2 | 0.4925% | 2.0099 | 0.00056 | -0.0045 | 0.825 | 0.2% | 0.82665 | 120 | 0.1% | 120.12 | 1000000 | 0.1% | 1001000 | 1000000 | -0.1% | 999000 | 0.15941 | -0.15777 | 0.15997 | -0.15721 | 0.32151 | -0.31597 | 0.31701 | -0.32047 | 1.9121 | 1.3851 | 2372 | 0.26104 | 1718 | -0.26587 | 89.9385 | -91.604 | 162.6913 | 165.7041 | 194.3026 | 198.6155 | -2.849% | -0.6923%
200 | 200 | 68100 | 0.1% | 68168.1 | 68100 | 0.1% | 68168.1 | 400 | -0.5% | 398 | 400 | -0.5% | 398 | 2 | 0.4925% | 2.0099 | 0.00056 | -0.0045 | 0.825 | 0.2% | 0.82665 | 120 | 0.1% | 120.12 | 1000000 | 0.1% | 1001000 | 1000000 | -0.1% | 999000 | 0.15768 | -0.15763 | 0.15824 | -0.15707 | 0.31804 | -0.31568 | 0.31354 | -0.32018 | 1.9092 | 1.3853 | 2369 | 0.25862 | 1719 | -0.26506 | 89.1057 | -91.3264 | 164.0152 | 168.1028 | 196.194 | 202.0716 | -1.903% | 1.036%
200 | 200 | 68100 | -0.1% | 68031.9 | 68100 | 0.1% | 68168.1 | 400 | -0.5% | 398 | 400 | -0.5% | 398 | 2 | 0.4925% | 2.0099 | 0.00056 | -0.0045 | 0.825 | 0.2% | 0.82665 | 120 | 0.1% | 120.12 | 1000000 | 0.1% | 1001000 | 1000000 | -0.1% | 999000 | 0.15782 | -0.15763 | 0.15838 | -0.15707 | 0.31833 | -0.31568 | 0.31383 | -0.32018 | 1.9094 | 1.3853 | 2369 | 0.25862 | 1719 | -0.26506 | 89.1057 | -91.3264 | 164.0152 | 168.1028 | 196.194 | 202.0716 | -1.903% | 1.036%
200 | 200 | 68100 | 0.1% | 68168.1 | 68100 | -0.1% | 68031.9 | 400 | -0.5% | 398 | 400 | -0.5% | 398 | 2 | 0.4925% | 2.0099 | 0.00056 | -0.0045 | 0.825 | 0.2% | 0.82665 | 120 | 0.1% | 120.12 | 1000000 | 0.1% | 1001000 | 1000000 | -0.1% | 999000 | 0.15768 | -0.15777 | 0.15824 | -0.15721 | 0.31804 | -0.31597 | 0.31354 | -0.32047 | 1.9092 | 1.3851 | 2369 | 0.25862 | 1718 | -0.26587 | 89.1057 | -91.604 | 163.3115 | 167.8903 | 195.1879 | 201.7646 | -2.406% | 0.8823%
200 | 200 | 68100 | -0.1% | 68031.9 | 68100 | -0.1% | 68031.9 | 400 | -0.5% | 398 | 400 | -0.5% | 398 | 2 | 0.4925% | 2.0099 | 0.00056 | -0.0045 | 0.825 | 0.2% | 0.82665 | 120 | 0.1% | 120.12 | 1000000 | 0.1% | 1001000 | 1000000 | -0.1% | 999000 | 0.15782 | -0.15777 | 0.15838 | -0.15721 | 0.31833 | -0.31597 | 0.31383 | -0.32047 | 1.9094 | 1.3851 | 2369 | 0.25862 | 1718 | -0.26587 | 89.1057 | -91.604 | 163.3115 | 167.8903 | 195.1879 | 201.7646 | -2.406% | 0.8823%
200 | 200 | 68100 | 0.1% | 68168.1 | 68100 | 0.1% | 68168.1 | 400 | 0.5% | 402 | 400 | 0.5% | 402 | 2 | 0.4925% | 2.0099 | 0.00056 | -0.0045 | 0.825 | 0.2% | 0.82665 | 120 | 0.1% | 120.12 | 1000000 | 0.1% | 1001000 | 1000000 | -0.1% | 999000 | 0.15927 | -0.15921 | 0.15983 | -0.15865 | 0.32123 | -0.31887 | 0.31673 | -0.32337 | 1.9118 | 1.3827 | 2372 | 0.26104 | 1715 | -0.26829 | 89.9385 | -92.4368 | 160.611 | 165.0724 | 191.3427 | 197.7087 | -4.329% | -1.146%
200 | 200 | 68100 | -0.1% | 68031.9 | 68100 | 0.1% | 68168.1 | 400 | 0.5% | 402 | 400 | 0.5% | 402 | 2 | 0.4925% | 2.0099 | 0.00056 | -0.0045 | 0.825 | 0.2% | 0.82665 | 120 | 0.1% | 120.12 | 1000000 | 0.1% | 1001000 | 1000000 | -0.1% | 999000 | 0.15941 | -0.15921 | 0.15997 | -0.15865 | 0.32151 | -0.31887 | 0.31701 | -0.32337 | 1.9121 | 1.3827 | 2372 | 0.26104 | 1715 | -0.26829 | 89.9385 | -92.4368 | 160.611 | 165.0724 | 191.3427 | 197.7087 | -4.329% | -1.146%
200 | 200 | 68100 | 0.1% | 68168.1 | 68100 | -0.1% | 68031.9 | 400 | 0.5% | 402 | 400 | 0.5% | 402 | 2 | 0.4925% | 2.0099 | 0.00056 | -0.0045 | 0.825 | 0.2% | 0.82665 | 120 | 0.1% | 120.12 | 1000000 | 0.1% | 1001000 | 1000000 | -0.1% | 999000 | 0.15927 | -0.15936 | 0.15983 | -0.1588 | 0.32123 | -0.31916 | 0.31673 | -0.32366 | 1.9118 | 1.3824 | 2372 | 0.26104 | 1715 | -0.26829 | 89.9385 | -92.4368 | 160.611 | 165.0724 | 191.3427 | 197.7087 | -4.329% | -1.146%
200 | 200 | 68100 | -0.1% | 68031.9 | 68100 | -0.1% | 68031.9 | 400 | 0.5% | 402 | 400 | 0.5% | 402 | 2 | 0.4925% | 2.0099 | 0.00056 | -0.0045 | 0.825 | 0.2% | 0.82665 | 120 | 0.1% | 120.12 | 1000000 | 0.1% | 1001000 | 1000000 | -0.1% | 999000 | 0.15941 | -0.15936 | 0.15997 | -0.1588 | 0.32151 | -0.31916 | 0.31701 | -0.32366 | 1.9121 | 1.3824 | 2372 | 0.26104 | 1715 | -0.26829 | 89.9385 | -92.4368 | 160.611 | 165.0724 | 191.3427 | 197.7087 | -4.329% | -1.146%
200 | 200 | 68100 | 0.1% | 68168.1 | 68100 | 0.1% | 68168.1 | 400 | -0.5% | 398 | 400 | 0.5% | 402 | 2 | 0.4925% | 2.0099 | 0.00056 | -0.0045 | 0.825 | 0.2% | 0.82665 | 120 | 0.1% | 120.12 | 1000000 | 0.1% | 1001000 | 1000000 | -0.1% | 999000 | 0.15768 | -0.15921 | 0.15824 | -0.15865 | 0.31804 | -0.31887 | 0.31354 | -0.32337 | 1.9092 | 1.3827 | 2369 | 0.25862 | 1715 | -0.26829 | 89.1057 | -92.4368 | 161.2256 | 167.2527 | 192.2157 | 200.8445 | -3.892% | 0.4222%
200 | 200 | 68100 | -0.1% | 68031.9 | 68100 | 0.1% | 68168.1 | 400 | -0.5% | 398 | 400 | 0.5% | 402 | 2 | 0.4925% | 2.0099 | 0.00056 | -0.0045 | 0.825 | 0.2% | 0.82665 | 120 | 0.1% | 120.12 | 1000000 | 0.1% | 1001000 | 1000000 | -0.1% | 999000 | 0.15782 | -0.15921 | 0.15838 | -0.15865 | 0.31833 | -0.31887 | 0.31383 | -0.32337 | 1.9094 | 1.3827 | 2369 | 0.25862 | 1715 | -0.26829 | 89.1057 | -92.4368 | 161.2256 | 167.2527 | 192.2157 | 200.8445 | -3.892% | 0.4222%
200 | 200 | 68100 | 0.1% | 68168.1 | 68100 | -0.1% | 68031.9 | 400 | -0.5% | 398 | 400 | 0.5% | 402 | 2 | 0.4925% | 2.0099 | 0.00056 | -0.0045 | 0.825 | 0.2% | 0.82665 | 120 | 0.1% | 120.12 | 1000000 | 0.1% | 1001000 | 1000000 | -0.1% | 999000 | 0.15768 | -0.15936 | 0.15824 | -0.1588 | 0.31804 | -0.31916 | 0.31354 | -0.32366 | 1.9092 | 1.3824 | 2369 | 0.25862 | 1715 | -0.26829 | 89.1057 | -92.4368 | 161.2256 | 167.2527 | 192.2157 | 200.8445 | -3.892% | 0.4222%
200 | 200 | 68100 | -0.1% | 68031.9 | 68100 | -0.1% | 68031.9 | 400 | -0.5% | 398 | 400 | 0.5% | 402 | 2 | 0.4925% | 2.0099 | 0.00056 | -0.0045 | 0.825 | 0.2% | 0.82665 | 120 | 0.1% | 120.12 | 1000000 | 0.1% | 1001000 | 1000000 | -0.1% | 999000 | 0.15782 | -0.15936 | 0.15838 | -0.1588 | 0.31833 | -0.31916 | 0.31383 | -0.32366 | 1.9094 | 1.3824 | 2369 | 0.25862 | 1715 | -0.26829 | 89.1057 | -92.4368 | 161.2256 | 167.2527 | 192.2157 | 200.8445 | -3.892% | 0.4222%
200 | 200 | 68100 | 0.1% | 68168.1 | 68100 | 0.1% | 68168.1 | 400 | 0.5% | 402 | 400 | -0.5% | 398 | 2 | 0.4925% | 2.0099 | 0.00056 | -0.0045 | 0.825 | 0.2% | 0.82665 | 120 | 0.1% | 120.12 | 1000000 | 0.1% | 1001000 | 1000000 | -0.1% | 999000 | 0.15927 | -0.15763 | 0.15983 | -0.15707 | 0.32123 | -0.31568 | 0.31673 | -0.32018 | 1.9118 | 1.3853 | 2372 | 0.26104 | 1719 | -0.26506 | 89.9385 | -91.3264 | 163.3931 | 165.9146 | 195.3046 | 198.918 | -2.348% | -0.541%
200 | 200 | 68100 | -0.1% | 68031.9 | 68100 | 0.1% | 68168.1 | 400 | 0.5% | 402 | 400 | -0.5% | 398 | 2 | 0.4925% | 2.0099 | 0.00056 | -0.0045 | 0.825 | 0.2% | 0.82665 | 120 | 0.1% | 120.12 | 1000000 | 0.1% | 1001000 | 1000000 | -0.1% | 999000 | 0.15941 | -0.15763 | 0.15997 | -0.15707 | 0.32151 | -0.31568 | 0.31701 | -0.32018 | 1.9121 | 1.3853 | 2372 | 0.26104 | 1719 | -0.26506 | 89.9385 | -91.3264 | 163.3931 | 165.9146 | 195.3046 | 198.918 | -2.348% | -0.541%
200 | 200 | 68100 | 0.1% | 68168.1 | 68100 | -0.1% | 68031.9 | 400 | 0.5% | 402 | 400 | -0.5% | 398 | 2 | 0.4925% | 2.0099 | 0.00056 | -0.0045 | 0.825 | 0.2% | 0.82665 | 120 | 0.1% | 120.12 | 1000000 | 0.1% | 1001000 | 1000000 | -0.1% | 999000 | 0.15927 | -0.15777 | 0.15983 | -0.15721 | 0.32123 | -0.31597 | 0.31673 | -0.32047 | 1.9118 | 1.3851 | 2372 | 0.26104 | 1718 | -0.26587 | 89.9385 | -91.604 | 162.6913 | 165.7041 | 194.3026 | 198.6155 | -2.849% | -0.6923%
200 | 200 | 68100 | -0.1% | 68031.9 | 68100 | -0.1% | 68031.9 | 400 | 0.5% | 402 | 400 | -0.5% | 398 | 2 | 0.4925% | 2.0099 | 0.00056 | -0.0045 | 0.825 | 0.2% | 0.82665 | 120 | 0.1% | 120.12 | 1000000 | 0.1% | 1001000 | 1000000 | -0.1% | 999000 | 0.15941 | -0.15777 | 0.15997 | -0.15721 | 0.32151 | -0.31597 | 0.31701 | -0.32047 | 1.9121 | 1.3851 | 2372 | 0.26104 | 1718 | -0.26587 | 89.9385 | -91.604 | 162.6913 | 165.7041 | 194.3026 | 198.6155 | -2.849% | -0.6923%
200 | 200 | 68100 | 0.1% | 68168.1 | 68100 | 0.1% | 68168.1 | 400 | -0.5% | 398 | 400 | -0.5% | 398 | 2 | 0.4925% | 2.0099 | 0.00056 | -0.0045 | 0.825 | 0.2% | 0.82665 | 120 | 0.1% | 120.12 | 1000000 | 0.1% | 1001000 | 1000000 | -0.1% | 999000 | 0.15768 | -0.15763 | 0.15824 | -0.15707 | 0.31804 | -0.31568 | 0.31354 | -0.32018 | 1.9092 | 1.3853 | 2369 | 0.25862 | 1719 | -0.26506 | 89.1057 | -91.3264 | 164.0152 | 168.1028 | 196.194 | 202.0716 | -1.903% | 1.036%
200 | 200 | 68100 | -0.1% | 68031.9 | 68100 | 0.1% | 68168.1 | 400 | -0.5% | 398 | 400 | -0.5% | 398 | 2 | 0.4925% | 2.0099 | 0.00056 | -0.0045 | 0.825 | 0.2% | 0.82665 | 120 | 0.1% | 120.12 | 1000000 | 0.1% | 1001000 | 1000000 | -0.1% | 999000 | 0.15782 | -0.15763 | 0.15838 | -0.15707 | 0.31833 | -0.31568 | 0.31383 | -0.32018 | 1.9094 | 1.3853 | 2369 | 0.25862 | 1719 | -0.26506 | 89.1057 | -91.3264 | 164.0152 | 168.1028 | 196.194 | 202.0716 | -1.903% | 1.036%
200 | 200 | 68100 | 0.1% | 68168.1 | 68100 | -0.1% | 68031.9 | 400 | -0.5% | 398 | 400 | -0.5% | 398 | 2 | 0.4925% | 2.0099 | 0.00056 | -0.0045 | 0.825 | 0.2% | 0.82665 | 120 | 0.1% | 120.12 | 1000000 | 0.1% | 1001000 | 1000000 | -0.1% | 999000 | 0.15768 | -0.15777 | 0.15824 | -0.15721 | 0.31804 | -0.31597 | 0.31354 | -0.32047 | 1.9092 | 1.3851 | 2369 | 0.25862 | 1718 | -0.26587 | 89.1057 | -91.604 | 163.3115 | 167.8903 | 195.1879 | 201.7646 | -2.406% | 0.8823%
200 | 200 | 68100 | -0.1% | 68031.9 | 68100 | -0.1% | 68031.9 | 400 | -0.5% | 398 | 400 | -0.5% | 398 | 2 | 0.4925% | 2.0099 | 0.00056 | -0.0045 | 0.825 | 0.2% | 0.82665 | 120 | 0.1% | 120.12 | 1000000 | 0.1% | 1001000 | 1000000 | -0.1% | 999000 | 0.15782 | -0.15777 | 0.15838 | -0.15721 | 0.31833 | -0.31597 | 0.31383 | -0.32047 | 1.9094 | 1.3851 | 2369 | 0.25862 | 1718 | -0.26587 | 89.1057 | -91.604 | 163.3115 | 167.8903 | 195.1879 | 201.7646 | -2.406% | 0.8823%
200 | 200 | 68100 | 0.1% | 68168.1 | 68100 | 0.1% | 68168.1 | 400 | 0.5% | 402 | 400 | 0.5% | 402 | 2 | 0.4925% | 2.0099 | -0.00056 | -0.0045 | 0.825 | 0.2% | 0.82665 | 120 | 0.1% | 120.12 | 1000000 | 0.1% | 1001000 | 1000000 | -0.1% | 999000 | 0.15927 | -0.15921 | 0.15871 | -0.15977 | 0.31898 | -0.32112 | 0.31448 | -0.32562 | 1.91 | 1.3808 | 2370 | 0.25942 | 1713 | -0.2699 | 89.3833 | -92.9919 | 159.6521 | 166.0977 | 189.9834 | 199.1812 | -5.008% | -0.4094%
200 | 200 | 68100 | -0.1% | 68031.9 | 68100 | 0.1% | 68168.1 | 400 | 0.5% | 402 | 400 | 0.5% | 402 | 2 | 0.4925% | 2.0099 | -0.00056 | -0.0045 | 0.825 | 0.2% | 0.82665 | 120 | 0.1% | 120.12 | 1000000 | 0.1% | 1001000 | 1000000 | -0.1% | 999000 | 0.15941 | -0.15921 | 0.15885 | -0.15977 | 0.31926 | -0.32112 | 0.31476 | -0.32562 | 1.9102 | 1.3808 | 2370 | 0.25942 | 1713 | -0.2699 | 89.3833 | -92.9919 | 159.6521 | 166.0977 | 189.9834 | 199.1812 | -5.008% | -0.4094%
200 | 200 | 68100 | 0.1% | 68168.1 | 68100 | -0.1% | 68031.9 | 400 | 0.5% | 402 | 400 | 0.5% | 402 | 2 | 0.4925% | 2.0099 | -0.00056 | -0.0045 | 0.825 | 0.2% | 0.82665 | 120 | 0.1% | 120.12 | 1000000 | 0.1% | 1001000 | 1000000 | -0.1% | 999000 | 0.15927 | -0.15936 | 0.15871 | -0.15992 | 0.31898 | -0.32141 | 0.31448 | -0.32591 | 1.91 | 1.3806 | 2370 | 0.25942 | 1713 | -0.2699 | 89.3833 | -92.9919 | 159.6521 | 166.0977 | 189.9834 | 199.1812 | -5.008% | -0.4094%
200 | 200 | 68100 | -0.1% | 68031.9 | 68100 | -0.1% | 68031.9 | 400 | 0.5% | 402 | 400 | 0.5% | 402 | 2 | 0.4925% | 2.0099 | -0.00056 | -0.0045 | 0.825 | 0.2% | 0.82665 | 120 | 0.1% | 120.12 | 1000000 | 0.1% | 1001000 | 1000000 | -0.1% | 999000 | 0.15941 | -0.15936 | 0.15885 | -0.15992 | 0.31926 | -0.32141 | 0.31476 | -0.32591 | 1.9102 | 1.3806 | 2370 | 0.25942 | 1713 | -0.2699 | 89.3833 | -92.9919 | 159.6521 | 166.0977 | 189.9834 | 199.1812 | -5.008% | -0.4094%
200 | 200 | 68100 | 0.1% | 68168.1 | 68100 | 0.1% | 68168.1 | 400 | -0.5% | 398 | 400 | 0.5% | 402 | 2 | 0.4925% | 2.0099 | -0.00056 | -0.0045 | 0.825 | 0.2% | 0.82665 | 120 | 0.1% | 120.12 | 1000000 | 0.1% | 1001000 | 1000000 | -0.1% | 999000 | 0.15768 | -0.15921 | 0.15712 | -0.15977 | 0.31579 | -0.32112 | 0.31129 | -0.32562 | 1.9073 | 1.3808 | 2366 | 0.2562 | 1713 | -0.2699 | 88.2729 | -92.9919 | 160.4667 | 169.0451 | 191.138 | 203.4347 | -4.431% | 1.717%
200 | 200 | 68100 | -0.1% | 68031.9 | 68100 | 0.1% | 68168.1 | 400 | -0.5% | 398 | 400 | 0.5% | 402 | 2 | 0.4925% | 2.0099 | -0.00056 | -0.0045 | 0.825 | 0.2% | 0.82665 | 120 | 0.1% | 120.12 | 1000000 | 0.1% | 1001000 | 1000000 | -0.1% | 999000 | 0.15782 | -0.15921 | 0.15726 | -0.15977 | 0.31607 | -0.32112 | 0.31157 | -0.32562 | 1.9076 | 1.3808 | 2367 | 0.25701 | 1713 | -0.2699 | 88.5505 | -92.9919 | 160.263 | 168.3013 | 190.8491 | 202.3585 | -4.575% | 1.179%
200 | 200 | 68100 | 0.1% | 68168.1 | 68100 | -0.1% | 68031.9 | 400 | -0.5% | 398 | 400 | 0.5% | 402 | 2 | 0.4925% | 2.0099 | -0.00056 | -0.0045 | 0.825 | 0.2% | 0.82665 | 120 | 0.1% | 120.12 | 1000000 | 0.1% | 1001000 | 1000000 | -0.1% | 999000 | 0.15768 | -0.15936 | 0.15712 | -0.15992 | 0.31579 | -0.32141 | 0.31129 | -0.32591 | 1.9073 | 1.3806 | 2366 | 0.2562 | 1713 | -0.2699 | 88.2729 | -92.9919 | 160.4667 | 169.0451 | 191.138 | 203.4347 | -4.431% | 1.717%
200 | 200 | 68100 | -0.1% | 68031.9 | 68100 | -0.1% | 68031.9 | 400 | -0.5% | 398 | 400 | 0.5% | 402 | 2 | 0.4925% | 2.0099 | -0.00056 | -0.0045 | 0.825 | 0.2% | 0.82665 | 120 | 0.1% | 120.12 | 1000000 | 0.1% | 1001000 | 1000000 | -0.1% | 999000 | 0.15782 | -0.15936 | 0.15726 | -0.15992 | 0.31607 | -0.32141 | 0.31157 | -0.32591 | 1.9076 | 1.3806 | 2367 | 0.25701 | 1713 | -0.2699 | 88.5505 | -92.9919 | 160.263 | 168.3013 | 190.8491 | 202.3585 | -4.575% | 1.179%
200 | 200 | 68100 | 0.1% | 68168.1 | 68100 | 0.1% | 68168.1 | 400 | 0.5% | 402 | 400 | -0.5% | 398 | 2 | 0.4925% | 2.0099 | -0.00056 | -0.0045 | 0.825 | 0.2% | 0.82665 | 120 | 0.1% | 120.12 | 1000000 | 0.1% | 1001000 | 1000000 | -0.1% | 999000 | 0.15927 | -0.15763 | 0.15871 | -0.15819 | 0.31898 | -0.31794 | 0.31448 | -0.32244 | 1.91 | 1.3835 | 2370 | 0.25942 | 1716 | -0.26748 | 89.3833 | -92.1592 | 161.7112 | 166.7333 | 192.9063 | 200.0959 | -3.547% | 0.04797%
200 | 200 | 68100 | -0.1% | 68031.9 | 68100 | 0.1% | 68168.1 | 400 | 0.5% | 402 | 400 | -0.5% | 398 | 2 | 0.4925% | 2.0099 | -0.00056 | -0.0045 | 0.825 | 0.2% | 0.82665 | 120 | 0.1% | 120.12 | 1000000 | 0.1% | 1001000 | 1000000 | -0.1% | 999000 | 0.15941 | -0.15763 | 0.15885 | -0.15819 | 0.31926 | -0.31794 | 0.31476 | -0.32244 | 1.9102 | 1.3835 | 2370 | 0.25942 | 1716 | -0.26748 | 89.3833 | -92.1592 | 161.7112 | 166.7333 | 192.9063 | 200.0959 | -3.547% | 0.04797%
200 | 200 | 68100 | 0.1% | 68168.1 | 68100 | -0.1% | 68031.9 | 400 | 0.5% | 402 | 400 | -0.5% | 398 | 2 | 0.4925% | 2.0099 | -0.00056 | -0.0045 | 0.825 | 0.2% | 0.82665 | 120 | 0.1% | 120.12 | 1000000 | 0.1% | 1001000 | 1000000 | -0.1% | 999000 | 0.15927 | -0.15777 | 0.15871 | -0.15833 | 0.31898 | -0.31822 | 0.31448 | -0.32272 | 1.91 | 1.3832 | 2370 | 0.25942 | 1716 | -0.26748 | 89.3833 | -92.1592 | 161.7112 | 166.7333 | 192.9063 | 200.0959 | -3.547% | 0.04797%
200 | 200 | 68100 | -0.1% | 68031.9 | 68100 | -0.1% | 68031.9 | 400 | 0.5% | 402 | 400 | -0.5% | 398 | 2 | 0.4925% | 2.0099 | -0.00056 | -0.0045 | 0.825 | 0.2% | 0.82665 | 120 | 0.1% | 120.12 | 1000000 | 0.1% | 1001000 | 1000000 | -0.1% | 999000 | 0.15941 | -0.15777 | 0.15885 | -0.15833 | 0.31926 | -0.31822 | 0.31476 | -0.32272 | 1.9102 | 1.3832 | 2370 | 0.25942 | 1716 | -0.26748 | 89.3833 | -92.1592 | 161.7112 | 166.7333 | 192.9063 | 200.0959 | -3.547% | 0.04797%
200 | 200 | 68100 | 0.1% | 68168.1 | 68100 | 0.1% | 68168.1 | 400 | -0.5% | 398 | 400 | -0.5% | 398 | 2 | 0.4925% | 2.0099 | -0.00056 | -0.0045 | 0.825 | 0.2% | 0.82665 | 120 | 0.1% | 120.12 | 1000000 | 0.1% | 1001000 | 1000000 | -0.1% | 999000 | 0.15768 | -0.15763 | 0.15712 | -0.15819 | 0.31579 | -0.31794 | 0.31129 | -0.32244 | 1.9073 | 1.3835 | 2366 | 0.2562 | 1716 | -0.26748 | 88.2729 | -92.1592 | 162.5331 | 169.6887 | 194.0771 | 204.3675 | -2.961% | 2.184%
200 | 200 | 68100 | -0.1% | 68031.9 | 68100 | 0.1% | 68168.1 | 400 | -0.5% | 398 | 400 | -0.5% | 398 | 2 | 0.4925% | 2.0099 | -0.00056 | -0.0045 | 0.825 | 0.2% | 0.82665 | 120 | 0.1% | 120.12 | 1000000 | 0.1% | 1001000 | 1000000 | -0.1% | 999000 | 0.15782 | -0.15763 | 0.15726 | -0.15819 | 0.31607 | -0.31794 | 0.31157 | -0.32244 | 1.9076 | 1.3835 | 2367 | 0.25701 | 1716 | -0.26748 | 88.5505 | -92.1592 | 162.3277 | 168.9429 | 193.7842 | 203.2867 | -3.108% | 1.643%
200 | 200 | 68100 | 0.1% | 68168.1 | 68100 | -0.1% | 68031.9 | 400 | -0.5% | 398 | 400 | -0.5% | 398 | 2 | 0.4925% | 2.0099 | -0.00056 | -0.0045 | 0.825 | 0.2% | 0.82665 | 120 | 0.1% | 120.12 | 1000000 | 0.1% | 1001000 | 1000000 | -0.1% | 999000 | 0.15768 | -0.15777 | 0.15712 | -0.15833 | 0.31579 | -0.31822 | 0.31129 | -0.32272 | 1.9073 | 1.3832 | 2366 | 0.2562 | 1716 | -0.26748 | 88.2729 | -92.1592 | 162.5331 | 169.6887 | 194.0771 | 204.3675 | -2.961% | 2.184%
200 | 200 | 68100 | -0.1% | 68031.9 | 68100 | -0.1% | 68031.9 | 400 | -0.5% | 398 | 400 | -0.5% | 398 | 2 | 0.4925% | 2.0099 | -0.00056 | -0.0045 | 0.825 | 0.2% | 0.82665 | 120 | 0.1% | 120.12 | 1000000 | 0.1% | 1001000 | 1000000 | -0.1% | 999000 | 0.15782 | -0.15777 | 0.15726 | -0.15833 | 0.31607 | -0.31822 | 0.31157 | -0.32272 | 1.9076 | 1.3832 | 2367 | 0.25701 | 1716 | -0.26748 | 88.5505 | -92.1592 | 162.3277 | 168.9429 | 193.7842 | 203.2867 | -3.108% | 1.643%
200 | 200 | 68100 | 0.1% | 68168.1 | 68100 | 0.1% | 68168.1 | 400 | 0.5% | 402 | 400 | 0.5% | 402 | 2 | 0.4925% | 2.0099 | -0.00056 | -0.0045 | 0.825 | 0.2% | 0.82665 | 120 | 0.1% | 120.12 | 1000000 | 0.1% | 1001000 | 1000000 | -0.1% | 999000 | 0.15927 | -0.15921 | 0.15871 | -0.15977 | 0.31898 | -0.32112 | 0.31448 | -0.32562 | 1.91 | 1.3808 | 2370 | 0.25942 | 1713 | -0.2699 | 89.3833 | -92.9919 | 159.6521 | 166.0977 | 189.9834 | 199.1812 | -5.008% | -0.4094%
200 | 200 | 68100 | -0.1% | 68031.9 | 68100 | 0.1% | 68168.1 | 400 | 0.5% | 402 | 400 | 0.5% | 402 | 2 | 0.4925% | 2.0099 | -0.00056 | -0.0045 | 0.825 | 0.2% | 0.82665 | 120 | 0.1% | 120.12 | 1000000 | 0.1% | 1001000 | 1000000 | -0.1% | 999000 | 0.15941 | -0.15921 | 0.15885 | -0.15977 | 0.31926 | -0.32112 | 0.31476 | -0.32562 | 1.9102 | 1.3808 | 2370 | 0.25942 | 1713 | -0.2699 | 89.3833 | -92.9919 | 159.6521 | 166.0977 | 189.9834 | 199.1812 | -5.008% | -0.4094%
200 | 200 | 68100 | 0.1% | 68168.1 | 68100 | -0.1% | 68031.9 | 400 | 0.5% | 402 | 400 | 0.5% | 402 | 2 | 0.4925% | 2.0099 | -0.00056 | -0.0045 | 0.825 | 0.2% | 0.82665 | 120 | 0.1% | 120.12 | 1000000 | 0.1% | 1001000 | 1000000 | -0.1% | 999000 | 0.15927 | -0.15936 | 0.15871 | -0.15992 | 0.31898 | -0.32141 | 0.31448 | -0.32591 | 1.91 | 1.3806 | 2370 | 0.25942 | 1713 | -0.2699 | 89.3833 | -92.9919 | 159.6521 | 166.0977 | 189.9834 | 199.1812 | -5.008% | -0.4094%
200 | 200 | 68100 | -0.1% | 68031.9 | 68100 | -0.1% | 68031.9 | 400 | 0.5% | 402 | 400 | 0.5% | 402 | 2 | 0.4925% | 2.0099 | -0.00056 | -0.0045 | 0.825 | 0.2% | 0.82665 | 120 | 0.1% | 120.12 | 1000000 | 0.1% | 1001000 | 1000000 | -0.1% | 999000 | 0.15941 | -0.15936 | 0.15885 | -0.15992 | 0.31926 | -0.32141 | 0.31476 | -0.32591 | 1.9102 | 1.3806 | 2370 | 0.25942 | 1713 | -0.2699 | 89.3833 | -92.9919 | 159.6521 | 166.0977 | 189.9834 | 199.1812 | -5.008% | -0.4094%
200 | 200 | 68100 | 0.1% | 68168.1 | 68100 | 0.1% | 68168.1 | 400 | -0.5% | 398 | 400 | 0.5% | 402 | 2 | 0.4925% | 2.0099 | -0.00056 | -0.0045 | 0.825 | 0.2% | 0.82665 | 120 | 0.1% | 120.12 | 1000000 | 0.1% | 1001000 | 1000000 | -0.1% | 999000 | 0.15768 | -0.15921 | 0.15712 | -0.15977 | 0.31579 | -0.32112 | 0.31129 | -0.32562 | 1.9073 | 1.3808 | 2366 | 0.2562 | 1713 | -0.2699 | 88.2729 | -92.9919 | 160.4667 | 169.0451 | 191.138 | 203.4347 | -4.431% | 1.717%
200 | 200 | 68100 | -0.1% | 68031.9 | 68100 | 0.1% | 68168.1 | 400 | -0.5% | 398 | 400 | 0.5% | 402 | 2 | 0.4925% | 2.0099 | -0.00056 | -0.0045 | 0.825 | 0.2% | 0.82665 | 120 | 0.1% | 120.12 | 1000000 | 0.1% | 1001000 | 1000000 | -0.1% | 999000 | 0.15782 | -0.15921 | 0.15726 | -0.15977 | 0.31607 | -0.32112 | 0.31157 | -0.32562 | 1.9076 | 1.3808 | 2367 | 0.25701 | 1713 | -0.2699 | 88.5505 | -92.9919 | 160.263 | 168.3013 | 190.8491 | 202.3585 | -4.575% | 1.179%
200 | 200 | 68100 | 0.1% | 68168.1 | 68100 | -0.1% | 68031.9 | 400 | -0.5% | 398 | 400 | 0.5% | 402 | 2 | 0.4925% | 2.0099 | -0.00056 | -0.0045 | 0.825 | 0.2% | 0.82665 | 120 | 0.1% | 120.12 | 1000000 | 0.1% | 1001000 | 1000000 | -0.1% | 999000 | 0.15768 | -0.15936 | 0.15712 | -0.15992 | 0.31579 | -0.32141 | 0.31129 | -0.32591 | 1.9073 | 1.3806 | 2366 | 0.2562 | 1713 | -0.2699 | 88.2729 | -92.9919 | 160.4667 | 169.0451 | 191.138 | 203.4347 | -4.431% | 1.717%
200 | 200 | 68100 | -0.1% | 68031.9 | 68100 | -0.1% | 68031.9 | 400 | -0.5% | 398 | 400 | 0.5% | 402 | 2 | 0.4925% | 2.0099 | -0.00056 | -0.0045 | 0.825 | 0.2% | 0.82665 | 120 | 0.1% | 120.12 | 1000000 | 0.1% | 1001000 | 1000000 | -0.1% | 999000 | 0.15782 | -0.15936 | 0.15726 | -0.15992 | 0.31607 | -0.32141 | 0.31157 | -0.32591 | 1.9076 | 1.3806 | 2367 | 0.25701 | 1713 | -0.2699 | 88.5505 | -92.9919 | 160.263 | 168.3013 | 190.8491 | 202.3585 | -4.575% | 1.179%
200 | 200 | 68100 | 0.1% | 68168.1 | 68100 | 0.1% | 68168.1 | 400 | 0.5% | 402 | 400 | -0.5% | 398 | 2 | 0.4925% | 2.0099 | -0.00056 | -0.0045 | 0.825 | 0.2% | 0.82665 | 120 | 0.1% | 120.12 | 1000000 | 0.1% | 1001000 | 1000000 | -0.1% | 999000 | 0.15927 | -0.15763 | 0.15871 | -0.15819 | 0.31898 | -0.31794 | 0.31448 | -0.32244 | 1.91 | 1.3835 | 2370 | 0.25942 | 1716 | -0.26748 | 89.3833 | -92.1592 | 161.7112 | 166.7333 | 192.9063 | 200.0959 | -3.547% | 0.04797%
200 | 200 | 68100 | -0.1% | 68031.9 | 68100 | 0.1% | 68168.1 | 400 | 0.5% | 402 | 400 | -0.5% | 398 | 2 | 0.4925% | 2.0099 | -0.00056 | -0.0045 | 0.825 | 0.2% | 0.82665 | 120 | 0.1% | 120.12 | 1000000 | 0.1% | 1001000 | 1000000 | -0.1% | 999000 | 0.15941 | -0.15763 | 0.15885 | -0.15819 | 0.31926 | -0.31794 | 0.31476 | -0.32244 | 1.9102 | 1.3835 | 2370 | 0.25942 | 1716 | -0.26748 | 89.3833 | -92.1592 | 161.7112 | 166.7333 | 192.9063 | 200.0959 | -3.547% | 0.04797%
200 | 200 | 68100 | 0.1% | 68168.1 | 68100 | -0.1% | 68031.9 | 400 | 0.5% | 402 | 400 | -0.5% | 398 | 2 | 0.4925% | 2.0099 | -0.00056 | -0.0045 | 0.825 | 0.2% | 0.82665 | 120 | 0.1% | 120.12 | 1000000 | 0.1% | 1001000 | 1000000 | -0.1% | 999000 | 0.15927 | -0.15777 | 0.15871 | -0.15833 | 0.31898 | -0.31822 | 0.31448 | -0.32272 | 1.91 | 1.3832 | 2370 | 0.25942 | 1716 | -0.26748 | 89.3833 | -92.1592 | 161.7112 | 166.7333 | 192.9063 | 200.0959 | -3.547% | 0.04797%
200 | 200 | 68100 | -0.1% | 68031.9 | 68100 | -0.1% | 68031.9 | 400 | 0.5% | 402 | 400 | -0.5% | 398 | 2 | 0.4925% | 2.0099 | -0.00056 | -0.0045 | 0.825 | 0.2% | 0.82665 | 120 | 0.1% | 120.12 | 1000000 | 0.1% | 1001000 | 1000000 | -0.1% | 999000 | 0.15941 | -0.15777 | 0.15885 | -0.15833 | 0.31926 | -0.31822 | 0.31476 | -0.32272 | 1.9102 | 1.3832 | 2370 | 0.25942 | 1716 | -0.26748 | 89.3833 | -92.1592 | 161.7112 | 166.7333 | 192.9063 | 200.0959 | -3.547% | 0.04797%
200 | 200 | 68100 | 0.1% | 68168.1 | 68100 | 0.1% | 68168.1 | 400 | -0.5% | 398 | 400 | -0.5% | 398 | 2 | 0.4925% | 2.0099 | -0.00056 | -0.0045 | 0.825 | 0.2% | 0.82665 | 120 | 0.1% | 120.12 | 1000000 | 0.1% | 1001000 | 1000000 | -0.1% | 999000 | 0.15768 | -0.15763 | 0.15712 | -0.15819 | 0.31579 | -0.31794 | 0.31129 | -0.32244 | 1.9073 | 1.3835 | 2366 | 0.2562 | 1716 | -0.26748 | 88.2729 | -92.1592 | 162.5331 | 169.6887 | 194.0771 | 204.3675 | -2.961% | 2.184%
200 | 200 | 68100 | -0.1% | 68031.9 | 68100 | 0.1% | 68168.1 | 400 | -0.5% | 398 | 400 | -0.5% | 398 | 2 | 0.4925% | 2.0099 | -0.00056 | -0.0045 | 0.825 | 0.2% | 0.82665 | 120 | 0.1% | 120.12 | 1000000 | 0.1% | 1001000 | 1000000 | -0.1% | 999000 | 0.15782 | -0.15763 | 0.15726 | -0.15819 | 0.31607 | -0.31794 | 0.31157 | -0.32244 | 1.9076 | 1.3835 | 2367 | 0.25701 | 1716 | -0.26748 | 88.5505 | -92.1592 | 162.3277 | 168.9429 | 193.7842 | 203.2867 | -3.108% | 1.643%
200 | 200 | 68100 | 0.1% | 68168.1 | 68100 | -0.1% | 68031.9 | 400 | -0.5% | 398 | 400 | -0.5% | 398 | 2 | 0.4925% | 2.0099 | -0.00056 | -0.0045 | 0.825 | 0.2% | 0.82665 | 120 | 0.1% | 120.12 | 1000000 | 0.1% | 1001000 | 1000000 | -0.1% | 999000 | 0.15768 | -0.15777 | 0.15712 | -0.15833 | 0.31579 | -0.31822 | 0.31129 | -0.32272 | 1.9073 | 1.3832 | 2366 | 0.2562 | 1716 | -0.26748 | 88.2729 | -92.1592 | 162.5331 | 169.6887 | 194.0771 | 204.3675 | -2.961% | 2.184%
200 | 200 | 68100 | -0.1% | 68031.9 | 68100 | -0.1% | 68031.9 | 400 | -0.5% | 398 | 400 | -0.5% | 398 | 2 | 0.4925% | 2.0099 | -0.00056 | -0.0045 | 0.825 | 0.2% | 0.82665 | 120 | 0.1% | 120.12 | 1000000 | 0.1% | 1001000 | 1000000 | -0.1% | 999000 | 0.15782 | -0.15777 | 0.15726 | -0.15833 | 0.31607 | -0.31822 | 0.31157 | -0.32272 | 1.9076 | 1.3832 | 2367 | 0.25701 | 1716 | -0.26748 | 88.5505 | -92.1592 | 162.3277 | 168.9429 | 193.7842 | 203.2867 | -3.108% | 1.643%
200 | 200 | 68100 | 0.1% | 68168.1 | 68100 | 0.1% | 68168.1 | 400 | 0.5% | 402 | 400 | 0.5% | 402 | 2 | 0.4925% | 2.0099 | 0.00056 | 0.0045 | 0.825 | -0.2% | 0.82335 | 120 | 0.1% | 120.12 | 1000000 | 0.1% | 1001000 | 1000000 | -0.1% | 999000 | 0.15927 | -0.15921 | 0.15983 | -0.15865 | 0.32123 | -0.31887 | 0.32573 | -0.31437 | 1.9182 | 1.3912 | 2380 | 0.26748 | 1726 | -0.25942 | 92.1592 | -89.3833 | 166.7333 | 161.7112 | 200.0959 | 192.9063 | 0.04797% | -3.547%
200 | 200 | 68100 | -0.1% | 68031.9 | 68100 | 0.1% | 68168.1 | 400 | 0.5% | 402 | 400 | 0.5% | 402 | 2 | 0.4925% | 2.0099 | 0.00056 | 0.0045 | 0.825 | -0.2% | 0.82335 | 120 | 0.1% | 120.12 | 1000000 | 0.1% | 1001000 | 1000000 | -0.1% | 999000 | 0.15941 | -0.15921 | 0.15997 | -0.15865 | 0.32151 | -0.31887 | 0.32601 | -0.31437 | 1.9184 | 1.3912 | 2380 | 0.26748 | 1726 | -0.25942 | 92.1592 | -89.3833 | 166.7333 | 161.7112 | 200.0959 | 192.9063 | 0.04797% | -3.547%
200 | 200 | 68100 | 0.1% | 68168.1 | 68100 | -0.1% | 68031.9 | 400 | 0.5% | 402 | 400 | 0.5% | 402 | 2 | 0.4925% | 2.0099 | 0.00056 | 0.0045 | 0.825 | -0.2% | 0.82335 | 120 | 0.1% | 120.12 | 1000000 | 0.1% | 1001000 | 1000000 | -0.1% | 999000 | 0.15927 | -0.15936 | 0.15983 | -0.1588 | 0.32123 | -0.31916 | 0.32573 | -0.31466 | 1.9182 | 1.3909 | 2380 | 0.26748 | 1726 | -0.25942 | 92.1592 | -89.3833 | 166.7333 | 161.7112 | 200.0959 | 192.9063 | 0.04797% | -3.547%
200 | 200 | 68100 | -0.1% | 68031.9 | 68100 | -0.1% | 68031.9 | 400 | 0.5% | 402 | 400 | 0.5% | 402 | 2 | 0.4925% | 2.0099 | 0.00056 | 0.0045 | 0.825 | -0.2% | 0.82335 | 120 | 0.1% | 120.12 | 1000000 | 0.1% | 1001000 | 1000000 | -0.1% | 999000 | 0.15941 | -0.15936 | 0.15997 | -0.1588 | 0.32151 | -0.31916 | 0.32601 | -0.31466 | 1.9184 | 1.3909 | 2380 | 0.26748 | 1726 | -0.25942 | 92.1592 | -89.3833 | 166.7333 | 161.7112 | 200.0959 | 192.9063 | 0.04797% | -3.547%
200 | 200 | 68100 | 0.1% | 68168.1 | 68100 | 0.1% | 68168.1 | 400 | -0.5% | 398 | 400 | 0.5% | 402 | 2 | 0.4925% | 2.0099 | 0.00056 | 0.0045 | 0.825 | -0.2% | 0.82335 | 120 | 0.1% | 120.12 | 1000000 | 0.1% | 1001000 | 1000000 | -0.1% | 999000 | 0.15768 | -0.15921 | 0.15824 | -0.15865 | 0.31804 | -0.31887 | 0.32254 | -0.31437 | 1.9156 | 1.3912 | 2377 | 0.26506 | 1726 | -0.25942 | 91.3264 | -89.3833 | 167.3689 | 163.8078 | 201.012 | 195.8974 | 0.506% | -2.051%
200 | 200 | 68100 | -0.1% | 68031.9 | 68100 | 0.1% | 68168.1 | 400 | -0.5% | 398 | 400 | 0.5% | 402 | 2 | 0.4925% | 2.0099 | 0.00056 | 0.0045 | 0.825 | -0.2% | 0.82335 | 120 | 0.1% | 120.12 | 1000000 | 0.1% | 1001000 | 1000000 | -0.1% | 999000 | 0.15782 | -0.15921 | 0.15838 | -0.15865 | 0.31833 | -0.31887 | 0.32283 | -0.31437 | 1.9158 | 1.3912 | 2377 | 0.26506 | 1726 | -0.25942 | 91.3264 | -89.3833 | 167.3689 | 163.8078 | 201.012 | 195.8974 | 0.506% | -2.051%
200 | 200 | 68100 | 0.1% | 68168.1 | 68100 | -0.1% | 68031.9 | 400 | -0.5% | 398 | 400 | 0.5% | 402 | 2 | 0.4925% | 2.0099 | 0.00056 | 0.0045 | 0.825 | -0.2% | 0.82335 | 120 | 0.1% | 120.12 | 1000000 | 0.1% | 1001000 | 1000000 | -0.1% | 999000 | 0.15768 | -0.15936 | 0.15824 | -0.1588 | 0.31804 | -0.31916 | 0.32254 | -0.31466 | 1.9156 | 1.3909 | 2377 | 0.26506 | 1726 | -0.25942 | 91.3264 | -89.3833 | 167.3689 | 163.8078 | 201.012 | 195.8974 | 0.506% | -2.051%
200 | 200 | 68100 | -0.1% | 68031.9 | 68100 | -0.1% | 68031.9 | 400 | -0.5% | 398 | 400 | 0.5% | 402 | 2 | 0.4925% | 2.0099 | 0.00056 | 0.0045 | 0.825 | -0.2% | 0.82335 | 120 | 0.1% | 120.12 | 1000000 | 0.1% | 1001000 | 1000000 | -0.1% | 999000 | 0.15782 | -0.15936 | 0.15838 | -0.1588 | 0.31833 | -0.31916 | 0.32283 | -0.31466 | 1.9158 | 1.3909 | 2377 | 0.26506 | 1726 | -0.25942 | 91.3264 | -89.3833 | 167.3689 | 163.8078 | 201.012 | 195.8974 | 0.506% | -2.051%
200 | 200 | 68100 | 0.1% | 68168.1 | 68100 | 0.1% | 68168.1 | 400 | 0.5% | 402 | 400 | -0.5% | 398 | 2 | 0.4925% | 2.0099 | 0.00056 | 0.0045 | 0.825 | -0.2% | 0.82335 | 120 | 0.1% | 120.12 | 1000000 | 0.1% | 1001000 | 1000000 | -0.1% | 999000 | 0.15927 | -0.15763 | 0.15983 | -0.15707 | 0.32123 | -0.31568 | 0.32573 | -0.31118 | 1.9182 | 1.3938 | 2380 | 0.26748 | 1729 | -0.25701 | 92.1592 | -88.5505 | 168.9429 | 162.3277 | 203.2867 | 193.7842 | 1.643% | -3.108%
200 | 200 | 68100 | -0.1% | 68031.9 | 68100 | 0.1% | 68168.1 | 400 | 0.5% | 402 | 400 | -0.5% | 398 | 2 | 0.4925% | 2.0099 | 0.00056 | 0.0045 | 0.825 | -0.2% | 0.82335 | 120 | 0.1% | 120.12 | 1000000 | 0.1% | 1001000 | 1000000 | -0.1% | 999000 | 0.15941 | -0.15763 | 0.15997 | -0.15707 | 0.32151 | -0.31568 | 0.32601 | -0.31118 | 1.9184 | 1.3938 | 2380 | 0.26748 | 1729 | -0.25701 | 92.1592 | -88.5505 | 168.9429 | 162.3277 | 203.2867 | 193.7842 | 1.643% | -3.108%
200 | 200 | 68100 | 0.1% | 68168.1 | 68100 | -0.1% | 68031.9 | 400 | 0.5% | 402 | 400 | -0.5% | 398 | 2 | 0.4925% | 2.0099 | 0.00056 | 0.0045 | 0.825 | -0.2% | 0.82335 | 120 | 0.1% | 120.12 | 1000000 | 0.1% | 1001000 | 1000000 | -0.1% | 999000 | 0.15927 | -0.15777 | 0.15983 | -0.15721 | 0.32123 | -0.31597 | 0.32573 | -0.31147 | 1.9182 | 1.3936 | 2380 | 0.26748 | 1729 | -0.25701 | 92.1592 | -88.5505 | 168.9429 | 162.3277 | 203.2867 | 193.7842 | 1.643% | -3.108%
200 | 200 | 68100 | -0.1% | 68031.9 | 68100 | -0.1% | 68031.9 | 400 | 0.5% | 402 | 400 | -0.5% | 398 | 2 | 0.4925% | 2.0099 | 0.00056 | 0.0045 | 0.825 | -0.2% | 0.82335 | 120 | 0.1% | 120.12 | 1000000 | 0.1% | 1001000 | 1000000 | -0.1% | 999000 | 0.15941 | -0.15777 | 0.15997 | -0.15721 | 0.32151 | -0.31597 | 0.32601 | -0.31147 | 1.9184 | 1.3936 | 2380 | 0.26748 | 1729 | -0.25701 | 92.1592 | -88.5505 | 168.9429 | 162.3277 | 203.2867 | 193.7842 | 1.643% | -3.108%
200 | 200 | 68100 | 0.1% | 68168.1 | 68100 | 0.1% | 68168.1 | 400 | -0.5% | 398 | 400 | -0.5% | 398 | 2 | 0.4925% | 2.0099 | 0.00056 | 0.0045 | 0.825 | -0.2% | 0.82335 | 120 | 0.1% | 120.12 | 1000000 | 0.1% | 1001000 | 1000000 | -0.1% | 999000 | 0.15768 | -0.15763 | 0.15824 | -0.15707 | 0.31804 | -0.31568 | 0.32254 | -0.31118 | 1.9156 | 1.3938 | 2377 | 0.26506 | 1729 | -0.25701 | 91.3264 | -88.5505 | 169.5845 | 164.4299 | 204.2164 | 196.7877 | 2.108% | -1.606%
200 | 200 | 68100 | -0.1% | 68031.9 | 68100 | 0.1% | 68168.1 | 400 | -0.5% | 398 | 400 | -0.5% | 398 | 2 | 0.4925% | 2.0099 | 0.00056 | 0.0045 | 0.825 | -0.2% | 0.82335 | 120 | 0.1% | 120.12 | 1000000 | 0.1% | 1001000 | 1000000 | -0.1% | 999000 | 0.15782 | -0.15763 | 0.15838 | -0.15707 | 0.31833 | -0.31568 | 0.32283 | -0.31118 | 1.9158 | 1.3938 | 2377 | 0.26506 | 1729 | -0.25701 | 91.3264 | -88.5505 | 169.5845 | 164.4299 | 204.2164 | 196.7877 | 2.108% | -1.606%
200 | 200 | 68100 | 0.1% | 68168.1 | 68100 | -0.1% | 68031.9 | 400 | -0.5% | 398 | 400 | -0.5% | 398 | 2 | 0.4925% | 2.0099 | 0.00056 | 0.0045 | 0.825 | -0.2% | 0.82335 | 120 | 0.1% | 120.12 | 1000000 | 0.1% | 1001000 | 1000000 | -0.1% | 999000 | 0.15768 | -0.15777 | 0.15824 | -0.15721 | 0.31804 | -0.31597 | 0.32254 | -0.31147 | 1.9156 | 1.3936 | 2377 | 0.26506 | 1729 | -0.25701 | 91.3264 | -88.5505 | 169.5845 | 164.4299 | 204.2164 | 196.7877 | 2.108% | -1.606%
200 | 200 | 68100 | -0.1% | 68031.9 | 68100 | -0.1% | 68031.9 | 400 | -0.5% | 398 | 400 | -0.5% | 398 | 2 | 0.4925% | 2.0099 | 0.00056 | 0.0045 | 0.825 | -0.2% | 0.82335 | 120 | 0.1% | 120.12 | 1000000 | 0.1% | 1001000 | 1000000 | -0.1% | 999000 | 0.15782 | -0.15777 | 0.15838 | -0.15721 | 0.31833 | -0.31597 | 0.32283 | -0.31147 | 1.9158 | 1.3936 | 2377 | 0.26506 | 1729 | -0.25701 | 91.3264 | -88.5505 | 169.5845 | 164.4299 | 204.2164 | 196.7877 | 2.108% | -1.606%
200 | 200 | 68100 | 0.1% | 68168.1 | 68100 | 0.1% | 68168.1 | 400 | 0.5% | 402 | 400 | 0.5% | 402 | 2 | 0.4925% | 2.0099 | 0.00056 | 0.0045 | 0.825 | -0.2% | 0.82335 | 120 | 0.1% | 120.12 | 1000000 | 0.1% | 1001000 | 1000000 | -0.1% | 999000 | 0.15927 | -0.15921 | 0.15983 | -0.15865 | 0.32123 | -0.31887 | 0.32573 | -0.31437 | 1.9182 | 1.3912 | 2380 | 0.26748 | 1726 | -0.25942 | 92.1592 | -89.3833 | 166.7333 | 161.7112 | 200.0959 | 192.9063 | 0.04797% | -3.547%
200 | 200 | 68100 | -0.1% | 68031.9 | 68100 | 0.1% | 68168.1 | 400 | 0.5% | 402 | 400 | 0.5% | 402 | 2 | 0.4925% | 2.0099 | 0.00056 | 0.0045 | 0.825 | -0.2% | 0.82335 | 120 | 0.1% | 120.12 | 1000000 | 0.1% | 1001000 | 1000000 | -0.1% | 999000 | 0.15941 | -0.15921 | 0.15997 | -0.15865 | 0.32151 | -0.31887 | 0.32601 | -0.31437 | 1.9184 | 1.3912 | 2380 | 0.26748 | 1726 | -0.25942 | 92.1592 | -89.3833 | 166.7333 | 161.7112 | 200.0959 | 192.9063 | 0.04797% | -3.547%
200 | 200 | 68100 | 0.1% | 68168.1 | 68100 | -0.1% | 68031.9 | 400 | 0.5% | 402 | 400 | 0.5% | 402 | 2 | 0.4925% | 2.0099 | 0.00056 | 0.0045 | 0.825 | -0.2% | 0.82335 | 120 | 0.1% | 120.12 | 1000000 | 0.1% | 1001000 | 1000000 | -0.1% | 999000 | 0.15927 | -0.15936 | 0.15983 | -0.1588 | 0.32123 | -0.31916 | 0.32573 | -0.31466 | 1.9182 | 1.3909 | 2380 | 0.26748 | 1726 | -0.25942 | 92.1592 | -89.3833 | 166.7333 | 161.7112 | 200.0959 | 192.9063 | 0.04797% | -3.547%
200 | 200 | 68100 | -0.1% | 68031.9 | 68100 | -0.1% | 68031.9 | 400 | 0.5% | 402 | 400 | 0.5% | 402 | 2 | 0.4925% | 2.0099 | 0.00056 | 0.0045 | 0.825 | -0.2% | 0.82335 | 120 | 0.1% | 120.12 | 1000000 | 0.1% | 1001000 | 1000000 | -0.1% | 999000 | 0.15941 | -0.15936 | 0.15997 | -0.1588 | 0.32151 | -0.31916 | 0.32601 | -0.31466 | 1.9184 | 1.3909 | 2380 | 0.26748 | 1726 | -0.25942 | 92.1592 | -89.3833 | 166.7333 | 161.7112 | 200.0959 | 192.9063 | 0.04797% | -3.547%
200 | 200 | 68100 | 0.1% | 68168.1 | 68100 | 0.1% | 68168.1 | 400 | -0.5% | 398 | 400 | 0.5% | 402 | 2 | 0.4925% | 2.0099 | 0.00056 | 0.0045 | 0.825 | -0.2% | 0.82335 | 120 | 0.1% | 120.12 | 1000000 | 0.1% | 1001000 | 1000000 | -0.1% | 999000 | 0.15768 | -0.15921 | 0.15824 | -0.15865 | 0.31804 | -0.31887 | 0.32254 | -0.31437 | 1.9156 | 1.3912 | 2377 | 0.26506 | 1726 | -0.25942 | 91.3264 | -89.3833 | 167.3689 | 163.8078 | 201.012 | 195.8974 | 0.506% | -2.051%
200 | 200 | 68100 | -0.1% | 68031.9 | 68100 | 0.1% | 68168.1 | 400 | -0.5% | 398 | 400 | 0.5% | 402 | 2 | 0.4925% | 2.0099 | 0.00056 | 0.0045 | 0.825 | -0.2% | 0.82335 | 120 | 0.1% | 120.12 | 1000000 | 0.1% | 1001000 | 1000000 | -0.1% | 999000 | 0.15782 | -0.15921 | 0.15838 | -0.15865 | 0.31833 | -0.31887 | 0.32283 | -0.31437 | 1.9158 | 1.3912 | 2377 | 0.26506 | 1726 | -0.25942 | 91.3264 | -89.3833 | 167.3689 | 163.8078 | 201.012 | 195.8974 | 0.506% | -2.051%
200 | 200 | 68100 | 0.1% | 68168.1 | 68100 | -0.1% | 68031.9 | 400 | -0.5% | 398 | 400 | 0.5% | 402 | 2 | 0.4925% | 2.0099 | 0.00056 | 0.0045 | 0.825 | -0.2% | 0.82335 | 120 | 0.1% | 120.12 | 1000000 | 0.1% | 1001000 | 1000000 | -0.1% | 999000 | 0.15768 | -0.15936 | 0.15824 | -0.1588 | 0.31804 | -0.31916 | 0.32254 | -0.31466 | 1.9156 | 1.3909 | 2377 | 0.26506 | 1726 | -0.25942 | 91.3264 | -89.3833 | 167.3689 | 163.8078 | 201.012 | 195.8974 | 0.506% | -2.051%
200 | 200 | 68100 | -0.1% | 68031.9 | 68100 | -0.1% | 68031.9 | 400 | -0.5% | 398 | 400 | 0.5% | 402 | 2 | 0.4925% | 2.0099 | 0.00056 | 0.0045 | 0.825 | -0.2% | 0.82335 | 120 | 0.1% | 120.12 | 1000000 | 0.1% | 1001000 | 1000000 | -0.1% | 999000 | 0.15782 | -0.15936 | 0.15838 | -0.1588 | 0.31833 | -0.31916 | 0.32283 | -0.31466 | 1.9158 | 1.3909 | 2377 | 0.26506 | 1726 | -0.25942 | 91.3264 | -89.3833 | 167.3689 | 163.8078 | 201.012 | 195.8974 | 0.506% | -2.051%
200 | 200 | 68100 | 0.1% | 68168.1 | 68100 | 0.1% | 68168.1 | 400 | 0.5% | 402 | 400 | -0.5% | 398 | 2 | 0.4925% | 2.0099 | 0.00056 | 0.0045 | 0.825 | -0.2% | 0.82335 | 120 | 0.1% | 120.12 | 1000000 | 0.1% | 1001000 | 1000000 | -0.1% | 999000 | 0.15927 | -0.15763 | 0.15983 | -0.15707 | 0.32123 | -0.31568 | 0.32573 | -0.31118 | 1.9182 | 1.3938 | 2380 | 0.26748 | 1729 | -0.25701 | 92.1592 | -88.5505 | 168.9429 | 162.3277 | 203.2867 | 193.7842 | 1.643% | -3.108%
200 | 200 | 68100 | -0.1% | 68031.9 | 68100 | 0.1% | 68168.1 | 400 | 0.5% | 402 | 400 | -0.5% | 398 | 2 | 0.4925% | 2.0099 | 0.00056 | 0.0045 | 0.825 | -0.2% | 0.82335 | 120 | 0.1% | 120.12 | 1000000 | 0.1% | 1001000 | 1000000 | -0.1% | 999000 | 0.15941 | -0.15763 | 0.15997 | -0.15707 | 0.32151 | -0.31568 | 0.32601 | -0.31118 | 1.9184 | 1.3938 | 2380 | 0.26748 | 1729 | -0.25701 | 92.1592 | -88.5505 | 168.9429 | 162.3277 | 203.2867 | 193.7842 | 1.643% | -3.108%
200 | 200 | 68100 | 0.1% | 68168.1 | 68100 | -0.1% | 68031.9 | 400 | 0.5% | 402 | 400 | -0.5% | 398 | 2 | 0.4925% | 2.0099 | 0.00056 | 0.0045 | 0.825 | -0.2% | 0.82335 | 120 | 0.1% | 120.12 | 1000000 | 0.1% | 1001000 | 1000000 | -0.1% | 999000 | 0.15927 | -0.15777 | 0.15983 | -0.15721 | 0.32123 | -0.31597 | 0.32573 | -0.31147 | 1.9182 | 1.3936 | 2380 | 0.26748 | 1729 | -0.25701 | 92.1592 | -88.5505 | 168.9429 | 162.3277 | 203.2867 | 193.7842 | 1.643% | -3.108%
200 | 200 | 68100 | -0.1% | 68031.9 | 68100 | -0.1% | 68031.9 | 400 | 0.5% | 402 | 400 | -0.5% | 398 | 2 | 0.4925% | 2.0099 | 0.00056 | 0.0045 | 0.825 | -0.2% | 0.82335 | 120 | 0.1% | 120.12 | 1000000 | 0.1% | 1001000 | 1000000 | -0.1% | 999000 | 0.15941 | -0.15777 | 0.15997 | -0.15721 | 0.32151 | -0.31597 | 0.32601 | -0.31147 | 1.9184 | 1.3936 | 2380 | 0.26748 | 1729 | -0.25701 | 92.1592 | -88.5505 | 168.9429 | 162.3277 | 203.2867 | 193.7842 | 1.643% | -3.108%
200 | 200 | 68100 | 0.1% | 68168.1 | 68100 | 0.1% | 68168.1 | 400 | -0.5% | 398 | 400 | -0.5% | 398 | 2 | 0.4925% | 2.0099 | 0.00056 | 0.0045 | 0.825 | -0.2% | 0.82335 | 120 | 0.1% | 120.12 | 1000000 | 0.1% | 1001000 | 1000000 | -0.1% | 999000 | 0.15768 | -0.15763 | 0.15824 | -0.15707 | 0.31804 | -0.31568 | 0.32254 | -0.31118 | 1.9156 | 1.3938 | 2377 | 0.26506 | 1729 | -0.25701 | 91.3264 | -88.5505 | 169.5845 | 164.4299 | 204.2164 | 196.7877 | 2.108% | -1.606%
200 | 200 | 68100 | -0.1% | 68031.9 | 68100 | 0.1% | 68168.1 | 400 | -0.5% | 398 | 400 | -0.5% | 398 | 2 | 0.4925% | 2.0099 | 0.00056 | 0.0045 | 0.825 | -0.2% | 0.82335 | 120 | 0.1% | 120.12 | 1000000 | 0.1% | 1001000 | 1000000 | -0.1% | 999000 | 0.15782 | -0.15763 | 0.15838 | -0.15707 | 0.31833 | -0.31568 | 0.32283 | -0.31118 | 1.9158 | 1.3938 | 2377 | 0.26506 | 1729 | -0.25701 | 91.3264 | -88.5505 | 169.5845 | 164.4299 | 204.2164 | 196.7877 | 2.108% | -1.606%
200 | 200 | 68100 | 0.1% | 68168.1 | 68100 | -0.1% | 68031.9 | 400 | -0.5% | 398 | 400 | -0.5% | 398 | 2 | 0.4925% | 2.0099 | 0.00056 | 0.0045 | 0.825 | -0.2% | 0.82335 | 120 | 0.1% | 120.12 | 1000000 | 0.1% | 1001000 | 1000000 | -0.1% | 999000 | 0.15768 | -0.15777 | 0.15824 | -0.15721 | 0.31804 | -0.31597 | 0.32254 | -0.31147 | 1.9156 | 1.3936 | 2377 | 0.26506 | 1729 | -0.25701 | 91.3264 | -88.5505 | 169.5845 | 164.4299 | 204.2164 | 196.7877 | 2.108% | -1.606%
200 | 200 | 68100 | -0.1% | 68031.9 | 68100 | -0.1% | 68031.9 | 400 | -0.5% | 398 | 400 | -0.5% | 398 | 2 | 0.4925% | 2.0099 | 0.00056 | 0.0045 | 0.825 | -0.2% | 0.82335 | 120 | 0.1% | 120.12 | 1000000 | 0.1% | 1001000 | 1000000 | -0.1% | 999000 | 0.15782 | -0.15777 | 0.15838 | -0.15721 | 0.31833 | -0.31597 | 0.32283 | -0.31147 | 1.9158 | 1.3936 | 2377 | 0.26506 | 1729 | -0.25701 | 91.3264 | -88.5505 | 169.5845 | 164.4299 | 204.2164 | 196.7877 | 2.108% | -1.606%
200 | 200 | 68100 | 0.1% | 68168.1 | 68100 | 0.1% | 68168.1 | 400 | 0.5% | 402 | 400 | 0.5% | 402 | 2 | 0.4925% | 2.0099 | -0.00056 | 0.0045 | 0.825 | -0.2% | 0.82335 | 120 | 0.1% | 120.12 | 1000000 | 0.1% | 1001000 | 1000000 | -0.1% | 999000 | 0.15927 | -0.15921 | 0.15871 | -0.15977 | 0.31898 | -0.32112 | 0.32348 | -0.31662 | 1.9163 | 1.3893 | 2377 | 0.26506 | 1724 | -0.26104 | 91.3264 | -89.9385 | 165.9146 | 163.3931 | 198.918 | 195.3046 | -0.541% | -2.348%
200 | 200 | 68100 | -0.1% | 68031.9 | 68100 | 0.1% | 68168.1 | 400 | 0.5% | 402 | 400 | 0.5% | 402 | 2 | 0.4925% | 2.0099 | -0.00056 | 0.0045 | 0.825 | -0.2% | 0.82335 | 120 | 0.1% | 120.12 | 1000000 | 0.1% | 1001000 | 1000000 | -0.1% | 999000 | 0.15941 | -0.15921 | 0.15885 | -0.15977 | 0.31926 | -0.32112 | 0.32376 | -0.31662 | 1.9166 | 1.3893 | 2378 | 0.26587 | 1724 | -0.26104 | 91.604 | -89.9385 | 165.7041 | 162.6913 | 198.6155 | 194.3026 | -0.6923% | -2.849%
200 | 200 | 68100 | 0.1% | 68168.1 | 68100 | -0.1% | 68031.9 | 400 | 0.5% | 402 | 400 | 0.5% | 402 | 2 | 0.4925% | 2.0099 | -0.00056 | 0.0045 | 0.825 | -0.2% | 0.82335 | 120 | 0.1% | 120.12 | 1000000 | 0.1% | 1001000 | 1000000 | -0.1% | 999000 | 0.15927 | -0.15936 | 0.15871 | -0.15992 | 0.31898 | -0.32141 | 0.32348 | -0.31691 | 1.9163 | 1.3891 | 2377 | 0.26506 | 1723 | -0.26184 | 91.3264 | -90.2161 | 165.1942 | 163.1858 | 197.8834 | 195.0084 | -1.058% | -2.496%
200 | 200 | 68100 | -0.1% | 68031.9 | 68100 | -0.1% | 68031.9 | 400 | 0.5% | 402 | 400 | 0.5% | 402 | 2 | 0.4925% | 2.0099 | -0.00056 | 0.0045 | 0.825 | -0.2% | 0.82335 | 120 | 0.1% | 120.12 | 1000000 | 0.1% | 1001000 | 1000000 | -0.1% | 999000 | 0.15941 | -0.15936 | 0.15885 | -0.15992 | 0.31926 | -0.32141 | 0.32376 | -0.31691 | 1.9166 | 1.3891 | 2378 | 0.26587 | 1723 | -0.26184 | 91.604 | -90.2161 | 164.9843 | 162.4845 | 197.5823 | 194.0078 | -1.209% | -2.996%
200 | 200 | 68100 | 0.1% | 68168.1 | 68100 | 0.1% | 68168.1 | 400 | -0.5% | 398 | 400 | 0.5% | 402 | 2 | 0.4925% | 2.0099 | -0.00056 | 0.0045 | 0.825 | -0.2% | 0.82335 | 120 | 0.1% | 120.12 | 1000000 | 0.1% | 1001000 | 1000000 | -0.1% | 999000 | 0.15768 | -0.15921 | 0.15712 | -0.15977 | 0.31579 | -0.32112 | 0.32029 | -0.31662 | 1.9137 | 1.3893 | 2374 | 0.26265 | 1724 | -0.26104 | 90.4937 | -89.9385 | 166.5463 | 165.5245 | 199.8267 | 198.3576 | -0.08665% | -0.8212%
200 | 200 | 68100 | -0.1% | 68031.9 | 68100 | 0.1% | 68168.1 | 400 | -0.5% | 398 | 400 | 0.5% | 402 | 2 | 0.4925% | 2.0099 | -0.00056 | 0.0045 | 0.825 | -0.2% | 0.82335 | 120 | 0.1% | 120.12 | 1000000 | 0.1% | 1001000 | 1000000 | -0.1% | 999000 | 0.15782 | -0.15921 | 0.15726 | -0.15977 | 0.31607 | -0.32112 | 0.32057 | -0.31662 | 1.9139 | 1.3893 | 2375 | 0.26345 | 1724 | -0.26104 | 90.7712 | -89.9385 | 166.3357 | 164.8097 | 199.5237 | 197.3319 | -0.2382% | -1.334%
200 | 200 | 68100 | 0.1% | 68168.1 | 68100 | -0.1% | 68031.9 | 400 | -0.5% | 398 | 400 | 0.5% | 402 | 2 | 0.4925% | 2.0099 | -0.00056 | 0.0045 | 0.825 | -0.2% | 0.82335 | 120 | 0.1% | 120.12 | 1000000 | 0.1% | 1001000 | 1000000 | -0.1% | 999000 | 0.15768 | -0.15936 | 0.15712 | -0.15992 | 0.31579 | -0.32141 | 0.32029 | -0.31691 | 1.9137 | 1.3891 | 2374 | 0.26265 | 1723 | -0.26184 | 90.4937 | -90.2161 | 165.8239 | 165.3153 | 198.7877 | 198.0571 | -0.6062% | -0.9714%
200 | 200 | 68100 | -0.1% | 68031.9 | 68100 | -0.1% | 68031.9 | 400 | -0.5% | 398 | 400 | 0.5% | 402 | 2 | 0.4925% | 2.0099 | -0.00056 | 0.0045 | 0.825 | -0.2% | 0.82335 | 120 | 0.1% | 120.12 | 1000000 | 0.1% | 1001000 | 1000000 | -0.1% | 999000 | 0.15782 | -0.15936 | 0.15726 | -0.15992 | 0.31607 | -0.32141 | 0.32057 | -0.31691 | 1.9139 | 1.3891 | 2375 | 0.26345 | 1723 | -0.26184 | 90.7712 | -90.2161 | 165.614 | 164.6011 | 198.4861 | 197.0329 | -0.7569% | -1.484%
200 | 200 | 68100 | 0.1% | 68168.1 | 68100 | 0.1% | 68168.1 | 400 | 0.5% | 402 | 400 | -0.5% | 398 | 2 | 0.4925% | 2.0099 | -0.00056 | 0.0045 | 0.825 | -0.2% | 0.82335 | 120 | 0.1% | 120.12 | 1000000 | 0.1% | 1001000 | 1000000 | -0.1% | 999000 | 0.15927 | -0.15763 | 0.15871 | -0.15819 | 0.31898 | -0.31794 | 0.32348 | -0.31344 | 1.9163 | 1.3919 | 2377 | 0.26506 | 1727 | -0.25862 | 91.3264 | -89.1057 | 168.1028 | 164.0152 | 202.0716 | 196.194 | 1.036% | -1.903%
200 | 200 | 68100 | -0.1% | 68031.9 | 68100 | 0.1% | 68168.1 | 400 | 0.5% | 402 | 400 | -0.5% | 398 | 2 | 0.4925% | 2.0099 | -0.00056 | 0.0045 | 0.825 | -0.2% | 0.82335 | 120 | 0.1% | 120.12 | 1000000 | 0.1% | 1001000 | 1000000 | -0.1% | 999000 | 0.15941 | -0.15763 | 0.15885 | -0.15819 | 0.31926 | -0.31794 | 0.32376 | -0.31344 | 1.9166 | 1.3919 | 2378 | 0.26587 | 1727 | -0.25862 | 91.604 | -89.1057 | 167.8903 | 163.3115 | 201.7646 | 195.1879 | 0.8823% | -2.406%
200 | 200 | 68100 | 0.1% | 68168.1 | 68100 | -0.1% | 68031.9 | 400 | 0.5% | 402 | 400 | -0.5% | 398 | 2 | 0.4925% | 2.0099 | -0.00056 | 0.0045 | 0.825 | -0.2% | 0.82335 | 120 | 0.1% | 120.12 | 1000000 | 0.1% | 1001000 | 1000000 | -0.1% | 999000 | 0.15927 | -0.15777 | 0.15871 | -0.15833 | 0.31898 | -0.31822 | 0.32348 | -0.31372 | 1.9163 | 1.3917 | 2377 | 0.26506 | 1726 | -0.25942 | 91.3264 | -89.3833 | 167.3689 | 163.8078 | 201.012 | 195.8974 | 0.506% | -2.051%
200 | 200 | 68100 | -0.1% | 68031.9 | 68100 | -0.1% | 68031.9 | 400 | 0.5% | 402 | 400 | -0.5% | 398 | 2 | 0.4925% | 2.0099 | -0.00056 | 0.0045 | 0.825 | -0.2% | 0.82335 | 120 | 0.1% | 120.12 | 1000000 | 0.1% | 1001000 | 1000000 | -0.1% | 999000 | 0.15941 | -0.15777 | 0.15885 | -0.15833 | 0.31926 | -0.31822 | 0.32376 | -0.31372 | 1.9166 | 1.3917 | 2378 | 0.26587 | 1726 | -0.25942 | 91.604 | -89.3833 | 167.157 | 163.1047 | 200.7065 | 194.8926 | 0.3533% | -2.554%
200 | 200 | 68100 | 0.1% | 68168.1 | 68100 | 0.1% | 68168.1 | 400 | -0.5% | 398 | 400 | -0.5% | 398 | 2 | 0.4925% | 2.0099 | -0.00056 | 0.0045 | 0.825 | -0.2% | 0.82335 | 120 | 0.1% | 120.12 | 1000000 | 0.1% | 1001000 | 1000000 | -0.1% | 999000 | 0.15768 | -0.15763 | 0.15712 | -0.15819 | 0.31579 | -0.31794 | 0.32029 | -0.31344 | 1.9137 | 1.3919 | 2374 | 0.26265 | 1727 | -0.25862 | 90.4937 | -89.1057 | 168.7404 | 166.1523 | 202.9936 | 199.2598 | 1.497% | -0.3701%
200 | 200 | 68100 | -0.1% | 68031.9 | 68100 | 0.1% | 68168.1 | 400 | -0.5% | 398 | 400 | -0.5% | 398 | 2 | 0.4925% | 2.0099 | -0.00056 | 0.0045 | 0.825 | -0.2% | 0.82335 | 120 | 0.1% | 120.12 | 1000000 | 0.1% | 1001000 | 1000000 | -0.1% | 999000 | 0.15782 | -0.15763 | 0.15726 | -0.15819 | 0.31607 | -0.31794 | 0.32057 | -0.31344 | 1.9139 | 1.3919 | 2375 | 0.26345 | 1727 | -0.25862 | 90.7712 | -89.1057 | 168.5279 | 165.4356 | 202.6861 | 198.2299 | 1.343% | -0.8851%
200 | 200 | 68100 | 0.1% | 68168.1 | 68100 | -0.1% | 68031.9 | 400 | -0.5% | 398 | 400 | -0.5% | 398 | 2 | 0.4925% | 2.0099 | -0.00056 | 0.0045 | 0.825 | -0.2% | 0.82335 | 120 | 0.1% | 120.12 | 1000000 | 0.1% | 1001000 | 1000000 | -0.1% | 999000 | 0.15768 | -0.15777 | 0.15712 | -0.15833 | 0.31579 | -0.31822 | 0.32029 | -0.31372 | 1.9137 | 1.3917 | 2374 | 0.26265 | 1726 | -0.25942 | 90.4937 | -89.3833 | 168.0045 | 165.9431 | 201.9295 | 198.9589 | 0.9648% | -0.5205%
200 | 200 | 68100 | -0.1% | 68031.9 | 68100 | -0.1% | 68031.9 | 400 | -0.5% | 398 | 400 | -0.5% | 398 | 2 | 0.4925% | 2.0099 | -0.00056 | 0.0045 | 0.825 | -0.2% | 0.82335 | 120 | 0.1% | 120.12 | 1000000 | 0.1% | 1001000 | 1000000 | -0.1% | 999000 | 0.15782 | -0.15777 | 0.15726 | -0.15833 | 0.31607 | -0.31822 | 0.32057 | -0.31372 | 1.9139 | 1.3917 | 2375 | 0.26345 | 1726 | -0.25942 | 90.7712 | -89.3833 | 167.7926 | 165.227 | 201.6236 | 197.9304 | 0.8118% | -1.035%
200 | 200 | 68100 | 0.1% | 68168.1 | 68100 | 0.1% | 68168.1 | 400 | 0.5% | 402 | 400 | 0.5% | 402 | 2 | 0.4925% | 2.0099 | -0.00056 | 0.0045 | 0.825 | -0.2% | 0.82335 | 120 | 0.1% | 120.12 | 1000000 | 0.1% | 1001000 | 1000000 | -0.1% | 999000 | 0.15927 | -0.15921 | 0.15871 | -0.15977 | 0.31898 | -0.32112 | 0.32348 | -0.31662 | 1.9163 | 1.3893 | 2377 | 0.26506 | 1724 | -0.26104 | 91.3264 | -89.9385 | 165.9146 | 163.3931 | 198.918 | 195.3046 | -0.541% | -2.348%
200 | 200 | 68100 | -0.1% | 68031.9 | 68100 | 0.1% | 68168.1 | 400 | 0.5% | 402 | 400 | 0.5% | 402 | 2 | 0.4925% | 2.0099 | -0.00056 | 0.0045 | 0.825 | -0.2% | 0.82335 | 120 | 0.1% | 120.12 | 1000000 | 0.1% | 1001000 | 1000000 | -0.1% | 999000 | 0.15941 | -0.15921 | 0.15885 | -0.15977 | 0.31926 | -0.32112 | 0.32376 | -0.31662 | 1.9166 | 1.3893 | 2378 | 0.26587 | 1724 | -0.26104 | 91.604 | -89.9385 | 165.7041 | 162.6913 | 198.6155 | 194.3026 | -0.6923% | -2.849%
200 | 200 | 68100 | 0.1% | 68168.1 | 68100 | -0.1% | 68031.9 | 400 | 0.5% | 402 | 400 | 0.5% | 402 | 2 | 0.4925% | 2.0099 | -0.00056 | 0.0045 | 0.825 | -0.2% | 0.82335 | 120 | 0.1% | 120.12 | 1000000 | 0.1% | 1001000 | 1000000 | -0.1% | 999000 | 0.15927 | -0.15936 | 0.15871 | -0.15992 | 0.31898 | -0.32141 | 0.32348 | -0.31691 | 1.9163 | 1.3891 | 2377 | 0.26506 | 1723 | -0.26184 | 91.3264 | -90.2161 | 165.1942 | 163.1858 | 197.8834 | 195.0084 | -1.058% | -2.496%
200 | 200 | 68100 | -0.1% | 68031.9 | 68100 | -0.1% | 68031.9 | 400 | 0.5% | 402 | 400 | 0.5% | 402 | 2 | 0.4925% | 2.0099 | -0.00056 | 0.0045 | 0.825 | -0.2% | 0.82335 | 120 | 0.1% | 120.12 | 1000000 | 0.1% | 1001000 | 1000000 | -0.1% | 999000 | 0.15941 | -0.15936 | 0.15885 | -0.15992 | 0.31926 | -0.32141 | 0.32376 | -0.31691 | 1.9166 | 1.3891 | 2378 | 0.26587 | 1723 | -0.26184 | 91.604 | -90.2161 | 164.9843 | 162.4845 | 197.5823 | 194.0078 | -1.209% | -2.996%
200 | 200 | 68100 | 0.1% | 68168.1 | 68100 | 0.1% | 68168.1 | 400 | -0.5% | 398 | 400 | 0.5% | 402 | 2 | 0.4925% | 2.0099 | -0.00056 | 0.0045 | 0.825 | -0.2% | 0.82335 | 120 | 0.1% | 120.12 | 1000000 | 0.1% | 1001000 | 1000000 | -0.1% | 999000 | 0.15768 | -0.15921 | 0.15712 | -0.15977 | 0.31579 | -0.32112 | 0.32029 | -0.31662 | 1.9137 | 1.3893 | 2374 | 0.26265 | 1724 | -0.26104 | 90.4937 | -89.9385 | 166.5463 | 165.5245 | 199.8267 | 198.3576 | -0.08665% | -0.8212%
200 | 200 | 68100 | -0.1% | 68031.9 | 68100 | 0.1% | 68168.1 | 400 | -0.5% | 398 | 400 | 0.5% | 402 | 2 | 0.4925% | 2.0099 | -0.00056 | 0.0045 | 0.825 | -0.2% | 0.82335 | 120 | 0.1% | 120.12 | 1000000 | 0.1% | 1001000 | 1000000 | -0.1% | 999000 | 0.15782 | -0.15921 | 0.15726 | -0.15977 | 0.31607 | -0.32112 | 0.32057 | -0.31662 | 1.9139 | 1.3893 | 2375 | 0.26345 | 1724 | -0.26104 | 90.7712 | -89.9385 | 166.3357 | 164.8097 | 199.5237 | 197.3319 | -0.2382% | -1.334%
200 | 200 | 68100 | 0.1% | 68168.1 | 68100 | -0.1% | 68031.9 | 400 | -0.5% | 398 | 400 | 0.5% | 402 | 2 | 0.4925% | 2.0099 | -0.00056 | 0.0045 | 0.825 | -0.2% | 0.82335 | 120 | 0.1% | 120.12 | 1000000 | 0.1% | 1001000 | 1000000 | -0.1% | 999000 | 0.15768 | -0.15936 | 0.15712 | -0.15992 | 0.31579 | -0.32141 | 0.32029 | -0.31691 | 1.9137 | 1.3891 | 2374 | 0.26265 | 1723 | -0.26184 | 90.4937 | -90.2161 | 165.8239 | 165.3153 | 198.7877 | 198.0571 | -0.6062% | -0.9714%
200 | 200 | 68100 | -0.1% | 68031.9 | 68100 | -0.1% | 68031.9 | 400 | -0.5% | 398 | 400 | 0.5% | 402 | 2 | 0.4925% | 2.0099 | -0.00056 | 0.0045 | 0.825 | -0.2% | 0.82335 | 120 | 0.1% | 120.12 | 1000000 | 0.1% | 1001000 | 1000000 | -0.1% | 999000 | 0.15782 | -0.15936 | 0.15726 | -0.15992 | 0.31607 | -0.32141 | 0.32057 | -0.31691 | 1.9139 | 1.3891 | 2375 | 0.26345 | 1723 | -0.26184 | 90.7712 | -90.2161 | 165.614 | 164.6011 | 198.4861 | 197.0329 | -0.7569% | -1.484%
200 | 200 | 68100 | 0.1% | 68168.1 | 68100 | 0.1% | 68168.1 | 400 | 0.5% | 402 | 400 | -0.5% | 398 | 2 | 0.4925% | 2.0099 | -0.00056 | 0.0045 | 0.825 | -0.2% | 0.82335 | 120 | 0.1% | 120.12 | 1000000 | 0.1% | 1001000 | 1000000 | -0.1% | 999000 | 0.15927 | -0.15763 | 0.15871 | -0.15819 | 0.31898 | -0.31794 | 0.32348 | -0.31344 | 1.9163 | 1.3919 | 2377 | 0.26506 | 1727 | -0.25862 | 91.3264 | -89.1057 | 168.1028 | 164.0152 | 202.0716 | 196.194 | 1.036% | -1.903%
200 | 200 | 68100 | -0.1% | 68031.9 | 68100 | 0.1% | 68168.1 | 400 | 0.5% | 402 | 400 | -0.5% | 398 | 2 | 0.4925% | 2.0099 | -0.00056 | 0.0045 | 0.825 | -0.2% | 0.82335 | 120 | 0.1% | 120.12 | 1000000 | 0.1% | 1001000 | 1000000 | -0.1% | 999000 | 0.15941 | -0.15763 | 0.15885 | -0.15819 | 0.31926 | -0.31794 | 0.32376 | -0.31344 | 1.9166 | 1.3919 | 2378 | 0.26587 | 1727 | -0.25862 | 91.604 | -89.1057 | 167.8903 | 163.3115 | 201.7646 | 195.1879 | 0.8823% | -2.406%
200 | 200 | 68100 | 0.1% | 68168.1 | 68100 | -0.1% | 68031.9 | 400 | 0.5% | 402 | 400 | -0.5% | 398 | 2 | 0.4925% | 2.0099 | -0.00056 | 0.0045 | 0.825 | -0.2% | 0.82335 | 120 | 0.1% | 120.12 | 1000000 | 0.1% | 1001000 | 1000000 | -0.1% | 999000 | 0.15927 | -0.15777 | 0.15871 | -0.15833 | 0.31898 | -0.31822 | 0.32348 | -0.31372 | 1.9163 | 1.3917 | 2377 | 0.26506 | 1726 | -0.25942 | 91.3264 | -89.3833 | 167.3689 | 163.8078 | 201.012 | 195.8974 | 0.506% | -2.051%
200 | 200 | 68100 | -0.1% | 68031.9 | 68100 | -0.1% | 68031.9 | 400 | 0.5% | 402 | 400 | -0.5% | 398 | 2 | 0.4925% | 2.0099 | -0.00056 | 0.0045 | 0.825 | -0.2% | 0.82335 | 120 | 0.1% | 120.12 | 1000000 | 0.1% | 1001000 | 1000000 | -0.1% | 999000 | 0.15941 | -0.15777 | 0.15885 | -0.15833 | 0.31926 | -0.31822 | 0.32376 | -0.31372 | 1.9166 | 1.3917 | 2378 | 0.26587 | 1726 | -0.25942 | 91.604 | -89.3833 | 167.157 | 163.1047 | 200.7065 | 194.8926 | 0.3533% | -2.554%
200 | 200 | 68100 | 0.1% | 68168.1 | 68100 | 0.1% | 68168.1 | 400 | -0.5% | 398 | 400 | -0.5% | 398 | 2 | 0.4925% | 2.0099 | -0.00056 | 0.0045 | 0.825 | -0.2% | 0.82335 | 120 | 0.1% | 120.12 | 1000000 | 0.1% | 1001000 | 1000000 | -0.1% | 999000 | 0.15768 | -0.15763 | 0.15712 | -0.15819 | 0.31579 | -0.31794 | 0.32029 | -0.31344 | 1.9137 | 1.3919 | 2374 | 0.26265 | 1727 | -0.25862 | 90.4937 | -89.1057 | 168.7404 | 166.1523 | 202.9936 | 199.2598 | 1.497% | -0.3701%
200 | 200 | 68100 | -0.1% | 68031.9 | 68100 | 0.1% | 68168.1 | 400 | -0.5% | 398 | 400 | -0.5% | 398 | 2 | 0.4925% | 2.0099 | -0.00056 | 0.0045 | 0.825 | -0.2% | 0.82335 | 120 | 0.1% | 120.12 | 1000000 | 0.1% | 1001000 | 1000000 | -0.1% | 999000 | 0.15782 | -0.15763 | 0.15726 | -0.15819 | 0.31607 | -0.31794 | 0.32057 | -0.31344 | 1.9139 | 1.3919 | 2375 | 0.26345 | 1727 | -0.25862 | 90.7712 | -89.1057 | 168.5279 | 165.4356 | 202.6861 | 198.2299 | 1.343% | -0.8851%
200 | 200 | 68100 | 0.1% | 68168.1 | 68100 | -0.1% | 68031.9 | 400 | -0.5% | 398 | 400 | -0.5% | 398 | 2 | 0.4925% | 2.0099 | -0.00056 | 0.0045 | 0.825 | -0.2% | 0.82335 | 120 | 0.1% | 120.12 | 1000000 | 0.1% | 1001000 | 1000000 | -0.1% | 999000 | 0.15768 | -0.15777 | 0.15712 | -0.15833 | 0.31579 | -0.31822 | 0.32029 | -0.31372 | 1.9137 | 1.3917 | 2374 | 0.26265 | 1726 | -0.25942 | 90.4937 | -89.3833 | 168.0045 | 165.9431 | 201.9295 | 198.9589 | 0.9648% | -0.5205%
200 | 200 | 68100 | -0.1% | 68031.9 | 68100 | -0.1% | 68031.9 | 400 | -0.5% | 398 | 400 | -0.5% | 398 | 2 | 0.4925% | 2.0099 | -0.00056 | 0.0045 | 0.825 | -0.2% | 0.82335 | 120 | 0.1% | 120.12 | 1000000 | 0.1% | 1001000 | 1000000 | -0.1% | 999000 | 0.15782 | -0.15777 | 0.15726 | -0.15833 | 0.31607 | -0.31822 | 0.32057 | -0.31372 | 1.9139 | 1.3917 | 2375 | 0.26345 | 1726 | -0.25942 | 90.7712 | -89.3833 | 167.7926 | 165.227 | 201.6236 | 197.9304 | 0.8118% | -1.035%
200 | 200 | 68100 | 0.1% | 68168.1 | 68100 | 0.1% | 68168.1 | 400 | 0.5% | 402 | 400 | 0.5% | 402 | 2 | 0.4925% | 2.0099 | 0.00056 | -0.0045 | 0.825 | -0.2% | 0.82335 | 120 | 0.1% | 120.12 | 1000000 | 0.1% | 1001000 | 1000000 | -0.1% | 999000 | 0.15927 | -0.15921 | 0.15983 | -0.15865 | 0.32123 | -0.31887 | 0.31673 | -0.32337 | 1.9108 | 1.3838 | 2371 | 0.26023 | 1717 | -0.26667 | 89.6609 | -91.8816 | 162.1998 | 166.2171 | 193.6019 | 199.353 | -3.199% | -0.3235%
200 | 200 | 68100 | -0.1% | 68031.9 | 68100 | 0.1% | 68168.1 | 400 | 0.5% | 402 | 400 | 0.5% | 402 | 2 | 0.4925% | 2.0099 | 0.00056 | -0.0045 | 0.825 | -0.2% | 0.82335 | 120 | 0.1% | 120.12 | 1000000 | 0.1% | 1001000 | 1000000 | -0.1% | 999000 | 0.15941 | -0.15921 | 0.15997 | -0.15865 | 0.32151 | -0.31887 | 0.31701 | -0.32337 | 1.911 | 1.3838 | 2371 | 0.26023 | 1717 | -0.26667 | 89.6609 | -91.8816 | 162.1998 | 166.2171 | 193.6019 | 199.353 | -3.199% | -0.3235%
200 | 200 | 68100 | 0.1% | 68168.1 | 68100 | -0.1% | 68031.9 | 400 | 0.5% | 402 | 400 | 0.5% | 402 | 2 | 0.4925% | 2.0099 | 0.00056 | -0.0045 | 0.825 | -0.2% | 0.82335 | 120 | 0.1% | 120.12 | 1000000 | 0.1% | 1001000 | 1000000 | -0.1% | 999000 | 0.15927 | -0.15936 | 0.15983 | -0.1588 | 0.32123 | -0.31916 | 0.31673 | -0.32366 | 1.9108 | 1.3835 | 2371 | 0.26023 | 1716 | -0.26748 | 89.6609 | -92.1592 | 161.5057 | 166.0059 | 192.614 | 199.0492 | -3.693% | -0.4754%
200 | 200 | 68100 | -0.1% | 68031.9 | 68100 | -0.1% | 68031.9 | 400 | 0.5% | 402 | 400 | 0.5% | 402 | 2 | 0.4925% | 2.0099 | 0.00056 | -0.0045 | 0.825 | -0.2% | 0.82335 | 120 | 0.1% | 120.12 | 1000000 | 0.1% | 1001000 | 1000000 | -0.1% | 999000 | 0.15941 | -0.15936 | 0.15997 | -0.1588 | 0.32151 | -0.31916 | 0.31701 | -0.32366 | 1.911 | 1.3835 | 2371 | 0.26023 | 1716 | -0.26748 | 89.6609 | -92.1592 | 161.5057 | 166.0059 | 192.614 | 199.0492 | -3.693% | -0.4754%
200 | 200 | 68100 | 0.1% | 68168.1 | 68100 | 0.1% | 68168.1 | 400 | -0.5% | 398 | 400 | 0.5% | 402 | 2 | 0.4925% | 2.0099 | 0.00056 | -0.0045 | 0.825 | -0.2% | 0.82335 | 120 | 0.1% | 120.12 | 1000000 | 0.1% | 1001000 | 1000000 | -0.1% | 999000 | 0.15768 | -0.15921 | 0.15824 | -0.15865 | 0.31804 | -0.31887 | 0.31354 | -0.32337 | 1.9082 | 1.3838 | 2367 | 0.25701 | 1717 | -0.26667 | 88.5505 | -91.8816 | 163.0242 | 169.1567 | 194.7776 | 203.5965 | -2.611% | 1.798%
200 | 200 | 68100 | -0.1% | 68031.9 | 68100 | 0.1% | 68168.1 | 400 | -0.5% | 398 | 400 | 0.5% | 402 | 2 | 0.4925% | 2.0099 | 0.00056 | -0.0045 | 0.825 | -0.2% | 0.82335 | 120 | 0.1% | 120.12 | 1000000 | 0.1% | 1001000 | 1000000 | -0.1% | 999000 | 0.15782 | -0.15921 | 0.15838 | -0.15865 | 0.31833 | -0.31887 | 0.31383 | -0.32337 | 1.9084 | 1.3838 | 2368 | 0.25781 | 1717 | -0.26667 | 88.8281 | -91.8816 | 162.8181 | 168.4149 | 194.4835 | 202.5228 | -2.758% | 1.261%
200 | 200 | 68100 | 0.1% | 68168.1 | 68100 | -0.1% | 68031.9 | 400 | -0.5% | 398 | 400 | 0.5% | 402 | 2 | 0.4925% | 2.0099 | 0.00056 | -0.0045 | 0.825 | -0.2% | 0.82335 | 120 | 0.1% | 120.12 | 1000000 | 0.1% | 1001000 | 1000000 | -0.1% | 999000 | 0.15768 | -0.15936 | 0.15824 | -0.1588 | 0.31804 | -0.31916 | 0.31354 | -0.32366 | 1.9082 | 1.3835 | 2367 | 0.25701 | 1716 | -0.26748 | 88.5505 | -92.1592 | 162.3277 | 168.9429 | 193.7842 | 203.2867 | -3.108% | 1.643%
200 | 200 | 68100 | -0.1% | 68031.9 | 68100 | -0.1% | 68031.9 | 400 | -0.5% | 398 | 400 | 0.5% | 402 | 2 | 0.4925% | 2.0099 | 0.00056 | -0.0045 | 0.825 | -0.2% | 0.82335 | 120 | 0.1% | 120.12 | 1000000 | 0.1% | 1001000 | 1000000 | -0.1% | 999000 | 0.15782 | -0.15936 | 0.15838 | -0.1588 | 0.31833 | -0.31916 | 0.31383 | -0.32366 | 1.9084 | 1.3835 | 2368 | 0.25781 | 1716 | -0.26748 | 88.8281 | -92.1592 | 162.1222 | 168.2017 | 193.4914 | 202.2146 | -3.254% | 1.107%
200 | 200 | 68100 | 0.1% | 68168.1 | 68100 | 0.1% | 68168.1 | 400 | 0.5% | 402 | 400 | -0.5% | 398 | 2 | 0.4925% | 2.0099 | 0.00056 | -0.0045 | 0.825 | -0.2% | 0.82335 | 120 | 0.1% | 120.12 | 1000000 | 0.1% | 1001000 | 1000000 | -0.1% | 999000 | 0.15927 | -0.15763 | 0.15983 | -0.15707 | 0.32123 | -0.31568 | 0.31673 | -0.32018 | 1.9108 | 1.3864 | 2371 | 0.26023 | 1720 | -0.26426 | 89.6609 | -91.0488 | 164.3073 | 166.8507 | 196.612 | 200.2651 | -1.694% | 0.1325%
200 | 200 | 68100 | -0.1% | 68031.9 | 68100 | 0.1% | 68168.1 | 400 | 0.5% | 402 | 400 | -0.5% | 398 | 2 | 0.4925% | 2.0099 | 0.00056 | -0.0045 | 0.825 | -0.2% | 0.82335 | 120 | 0.1% | 120.12 | 1000000 | 0.1% | 1001000 | 1000000 | -0.1% | 999000 | 0.15941 | -0.15763 | 0.15997 | -0.15707 | 0.32151 | -0.31568 | 0.31701 | -0.32018 | 1.911 | 1.3864 | 2371 | 0.26023 | 1720 | -0.26426 | 89.6609 | -91.0488 | 164.3073 | 166.8507 | 196.612 | 200.2651 | -1.694% | 0.1325%
200 | 200 | 68100 | 0.1% | 68168.1 | 68100 | -0.1% | 68031.9 | 400 | 0.5% | 402 | 400 | -0.5% | 398 | 2 | 0.4925% | 2.0099 | 0.00056 | -0.0045 | 0.825 | -0.2% | 0.82335 | 120 | 0.1% | 120.12 | 1000000 | 0.1% | 1001000 | 1000000 | -0.1% | 999000 | 0.15927 | -0.15777 | 0.15983 | -0.15721 | 0.32123 | -0.31597 | 0.31673 | -0.32047 | 1.9108 | 1.3861 | 2371 | 0.26023 | 1720 | -0.26426 | 89.6609 | -91.0488 | 164.3073 | 166.8507 | 196.612 | 200.2651 | -1.694% | 0.1325%
200 | 200 | 68100 | -0.1% | 68031.9 | 68100 | -0.1% | 68031.9 | 400 | 0.5% | 402 | 400 | -0.5% | 398 | 2 | 0.4925% | 2.0099 | 0.00056 | -0.0045 | 0.825 | -0.2% | 0.82335 | 120 | 0.1% | 120.12 | 1000000 | 0.1% | 1001000 | 1000000 | -0.1% | 999000 | 0.15941 | -0.15777 | 0.15997 | -0.15721 | 0.32151 | -0.31597 | 0.31701 | -0.32047 | 1.911 | 1.3861 | 2371 | 0.26023 | 1720 | -0.26426 | 89.6609 | -91.0488 | 164.3073 | 166.8507 | 196.612 | 200.2651 | -1.694% | 0.1325%
200 | 200 | 68100 | 0.1% | 68168.1 | 68100 | 0.1% | 68168.1 | 400 | -0.5% | 398 | 400 | -0.5% | 398 | 2 | 0.4925% | 2.0099 | 0.00056 | -0.0045 | 0.825 | -0.2% | 0.82335 | 120 | 0.1% | 120.12 | 1000000 | 0.1% | 1001000 | 1000000 | -0.1% | 999000 | 0.15768 | -0.15763 | 0.15824 | -0.15707 | 0.31804 | -0.31568 | 0.31354 | -0.32018 | 1.9082 | 1.3864 | 2367 | 0.25701 | 1720 | -0.26426 | 88.5505 | -91.0488 | 165.1392 | 169.7983 | 197.8045 | 204.5266 | -1.098% | 2.263%
200 | 200 | 68100 | -0.1% | 68031.9 | 68100 | 0.1% | 68168.1 | 400 | -0.5% | 398 | 400 | -0.5% | 398 | 2 | 0.4925% | 2.0099 | 0.00056 | -0.0045 | 0.825 | -0.2% | 0.82335 | 120 | 0.1% | 120.12 | 1000000 | 0.1% | 1001000 | 1000000 | -0.1% | 999000 | 0.15782 | -0.15763 | 0.15838 | -0.15707 | 0.31833 | -0.31568 | 0.31383 | -0.32018 | 1.9084 | 1.3864 | 2368 | 0.25781 | 1720 | -0.26426 | 88.8281 | -91.0488 | 164.9312 | 169.0545 | 197.5061 | 203.4484 | -1.247% | 1.724%
200 | 200 | 68100 | 0.1% | 68168.1 | 68100 | -0.1% | 68031.9 | 400 | -0.5% | 398 | 400 | -0.5% | 398 | 2 | 0.4925% | 2.0099 | 0.00056 | -0.0045 | 0.825 | -0.2% | 0.82335 | 120 | 0.1% | 120.12 | 1000000 | 0.1% | 1001000 | 1000000 | -0.1% | 999000 | 0.15768 | -0.15777 | 0.15824 | -0.15721 | 0.31804 | -0.31597 | 0.31354 | -0.32047 | 1.9082 | 1.3861 | 2367 | 0.25701 | 1720 | -0.26426 | 88.5505 | -91.0488 | 165.1392 | 169.7983 | 197.8045 | 204.5266 | -1.098% | 2.263%
200 | 200 | 68100 | -0.1% | 68031.9 | 68100 | -0.1% | 68031.9 | 400 | -0.5% | 398 | 400 | -0.5% | 398 | 2 | 0.4925% | 2.0099 | 0.00056 | -0.0045 | 0.825 | -0.2% | 0.82335 | 120 | 0.1% | 120.12 | 1000000 | 0.1% | 1001000 | 1000000 | -0.1% | 999000 | 0.15782 | -0.15777 | 0.15838 | -0.15721 | 0.31833 | -0.31597 | 0.31383 | -0.32047 | 1.9084 | 1.3861 | 2368 | 0.25781 | 1720 | -0.26426 | 88.8281 | -91.0488 | 164.9312 | 169.0545 | 197.5061 | 203.4484 | -1.247% | 1.724%
200 | 200 | 68100 | 0.1% | 68168.1 | 68100 | 0.1% | 68168.1 | 400 | 0.5% | 402 | 400 | 0.5% | 402 | 2 | 0.4925% | 2.0099 | 0.00056 | -0.0045 | 0.825 | -0.2% | 0.82335 | 120 | 0.1% | 120.12 | 1000000 | 0.1% | 1001000 | 1000000 | -0.1% | 999000 | 0.15927 | -0.15921 | 0.15983 | -0.15865 | 0.32123 | -0.31887 | 0.31673 | -0.32337 | 1.9108 | 1.3838 | 2371 | 0.26023 | 1717 | -0.26667 | 89.6609 | -91.8816 | 162.1998 | 166.2171 | 193.6019 | 199.353 | -3.199% | -0.3235%
200 | 200 | 68100 | -0.1% | 68031.9 | 68100 | 0.1% | 68168.1 | 400 | 0.5% | 402 | 400 | 0.5% | 402 | 2 | 0.4925% | 2.0099 | 0.00056 | -0.0045 | 0.825 | -0.2% | 0.82335 | 120 | 0.1% | 120.12 | 1000000 | 0.1% | 1001000 | 1000000 | -0.1% | 999000 | 0.15941 | -0.15921 | 0.15997 | -0.15865 | 0.32151 | -0.31887 | 0.31701 | -0.32337 | 1.911 | 1.3838 | 2371 | 0.26023 | 1717 | -0.26667 | 89.6609 | -91.8816 | 162.1998 | 166.2171 | 193.6019 | 199.353 | -3.199% | -0.3235%
200 | 200 | 68100 | 0.1% | 68168.1 | 68100 | -0.1% | 68031.9 | 400 | 0.5% | 402 | 400 | 0.5% | 402 | 2 | 0.4925% | 2.0099 | 0.00056 | -0.0045 | 0.825 | -0.2% | 0.82335 | 120 | 0.1% | 120.12 | 1000000 | 0.1% | 1001000 | 1000000 | -0.1% | 999000 | 0.15927 | -0.15936 | 0.15983 | -0.1588 | 0.32123 | -0.31916 | 0.31673 | -0.32366 | 1.9108 | 1.3835 | 2371 | 0.26023 | 1716 | -0.26748 | 89.6609 | -92.1592 | 161.5057 | 166.0059 | 192.614 | 199.0492 | -3.693% | -0.4754%
200 | 200 | 68100 | -0.1% | 68031.9 | 68100 | -0.1% | 68031.9 | 400 | 0.5% | 402 | 400 | 0.5% | 402 | 2 | 0.4925% | 2.0099 | 0.00056 | -0.0045 | 0.825 | -0.2% | 0.82335 | 120 | 0.1% | 120.12 | 1000000 | 0.1% | 1001000 | 1000000 | -0.1% | 999000 | 0.15941 | -0.15936 | 0.15997 | -0.1588 | 0.32151 | -0.31916 | 0.31701 | -0.32366 | 1.911 | 1.3835 | 2371 | 0.26023 | 1716 | -0.26748 | 89.6609 | -92.1592 | 161.5057 | 166.0059 | 192.614 | 199.0492 | -3.693% | -0.4754%
200 | 200 | 68100 | 0.1% | 68168.1 | 68100 | 0.1% | 68168.1 | 400 | -0.5% | 398 | 400 | 0.5% | 402 | 2 | 0.4925% | 2.0099 | 0.00056 | -0.0045 | 0.825 | -0.2% | 0.82335 | 120 | 0.1% | 120.12 | 1000000 | 0.1% | 1001000 | 1000000 | -0.1% | 999000 | 0.15768 | -0.15921 | 0.15824 | -0.15865 | 0.31804 | -0.31887 | 0.31354 | -0.32337 | 1.9082 | 1.3838 | 2367 | 0.25701 | 1717 | -0.26667 | 88.5505 | -91.8816 | 163.0242 | 169.1567 | 194.7776 | 203.5965 | -2.611% | 1.798%
200 | 200 | 68100 | -0.1% | 68031.9 | 68100 | 0.1% | 68168.1 | 400 | -0.5% | 398 | 400 | 0.5% | 402 | 2 | 0.4925% | 2.0099 | 0.00056 | -0.0045 | 0.825 | -0.2% | 0.82335 | 120 | 0.1% | 120.12 | 1000000 | 0.1% | 1001000 | 1000000 | -0.1% | 999000 | 0.15782 | -0.15921 | 0.15838 | -0.15865 | 0.31833 | -0.31887 | 0.31383 | -0.32337 | 1.9084 | 1.3838 | 2368 | 0.25781 | 1717 | -0.26667 | 88.8281 | -91.8816 | 162.8181 | 168.4149 | 194.4835 | 202.5228 | -2.758% | 1.261%
200 | 200 | 68100 | 0.1% | 68168.1 | 68100 | -0.1% | 68031.9 | 400 | -0.5% | 398 | 400 | 0.5% | 402 | 2 | 0.4925% | 2.0099 | 0.00056 | -0.0045 | 0.825 | -0.2% | 0.82335 | 120 | 0.1% | 120.12 | 1000000 | 0.1% | 1001000 | 1000000 | -0.1% | 999000 | 0.15768 | -0.15936 | 0.15824 | -0.1588 | 0.31804 | -0.31916 | 0.31354 | -0.32366 | 1.9082 | 1.3835 | 2367 | 0.25701 | 1716 | -0.26748 | 88.5505 | -92.1592 | 162.3277 | 168.9429 | 193.7842 | 203.2867 | -3.108% | 1.643%
200 | 200 | 68100 | -0.1% | 68031.9 | 68100 | -0.1% | 68031.9 | 400 | -0.5% | 398 | 400 | 0.5% | 402 | 2 | 0.4925% | 2.0099 | 0.00056 | -0.0045 | 0.825 | -0.2% | 0.82335 | 120 | 0.1% | 120.12 | 1000000 | 0.1% | 1001000 | 1000000 | -0.1% | 999000 | 0.15782 | -0.15936 | 0.15838 | -0.1588 | 0.31833 | -0.31916 | 0.31383 | -0.32366 | 1.9084 | 1.3835 | 2368 | 0.25781 | 1716 | -0.26748 | 88.8281 | -92.1592 | 162.1222 | 168.2017 | 193.4914 | 202.2146 | -3.254% | 1.107%
200 | 200 | 68100 | 0.1% | 68168.1 | 68100 | 0.1% | 68168.1 | 400 | 0.5% | 402 | 400 | -0.5% | 398 | 2 | 0.4925% | 2.0099 | 0.00056 | -0.0045 | 0.825 | -0.2% | 0.82335 | 120 | 0.1% | 120.12 | 1000000 | 0.1% | 1001000 | 1000000 | -0.1% | 999000 | 0.15927 | -0.15763 | 0.15983 | -0.15707 | 0.32123 | -0.31568 | 0.31673 | -0.32018 | 1.9108 | 1.3864 | 2371 | 0.26023 | 1720 | -0.26426 | 89.6609 | -91.0488 | 164.3073 | 166.8507 | 196.612 | 200.2651 | -1.694% | 0.1325%
200 | 200 | 68100 | -0.1% | 68031.9 | 68100 | 0.1% | 68168.1 | 400 | 0.5% | 402 | 400 | -0.5% | 398 | 2 | 0.4925% | 2.0099 | 0.00056 | -0.0045 | 0.825 | -0.2% | 0.82335 | 120 | 0.1% | 120.12 | 1000000 | 0.1% | 1001000 | 1000000 | -0.1% | 999000 | 0.15941 | -0.15763 | 0.15997 | -0.15707 | 0.32151 | -0.31568 | 0.31701 | -0.32018 | 1.911 | 1.3864 | 2371 | 0.26023 | 1720 | -0.26426 | 89.6609 | -91.0488 | 164.3073 | 166.8507 | 196.612 | 200.2651 | -1.694% | 0.1325%
200 | 200 | 68100 | 0.1% | 68168.1 | 68100 | -0.1% | 68031.9 | 400 | 0.5% | 402 | 400 | -0.5% | 398 | 2 | 0.4925% | 2.0099 | 0.00056 | -0.0045 | 0.825 | -0.2% | 0.82335 | 120 | 0.1% | 120.12 | 1000000 | 0.1% | 1001000 | 1000000 | -0.1% | 999000 | 0.15927 | -0.15777 | 0.15983 | -0.15721 | 0.32123 | -0.31597 | 0.31673 | -0.32047 | 1.9108 | 1.3861 | 2371 | 0.26023 | 1720 | -0.26426 | 89.6609 | -91.0488 | 164.3073 | 166.8507 | 196.612 | 200.2651 | -1.694% | 0.1325%
200 | 200 | 68100 | -0.1% | 68031.9 | 68100 | -0.1% | 68031.9 | 400 | 0.5% | 402 | 400 | -0.5% | 398 | 2 | 0.4925% | 2.0099 | 0.00056 | -0.0045 | 0.825 | -0.2% | 0.82335 | 120 | 0.1% | 120.12 | 1000000 | 0.1% | 1001000 | 1000000 | -0.1% | 999000 | 0.15941 | -0.15777 | 0.15997 | -0.15721 | 0.32151 | -0.31597 | 0.31701 | -0.32047 | 1.911 | 1.3861 | 2371 | 0.26023 | 1720 | -0.26426 | 89.6609 | -91.0488 | 164.3073 | 166.8507 | 196.612 | 200.2651 | -1.694% | 0.1325%
200 | 200 | 68100 | 0.1% | 68168.1 | 68100 | 0.1% | 68168.1 | 400 | -0.5% | 398 | 400 | -0.5% | 398 | 2 | 0.4925% | 2.0099 | 0.00056 | -0.0045 | 0.825 | -0.2% | 0.82335 | 120 | 0.1% | 120.12 | 1000000 | 0.1% | 1001000 | 1000000 | -0.1% | 999000 | 0.15768 | -0.15763 | 0.15824 | -0.15707 | 0.31804 | -0.31568 | 0.31354 | -0.32018 | 1.9082 | 1.3864 | 2367 | 0.25701 | 1720 | -0.26426 | 88.5505 | -91.0488 | 165.1392 | 169.7983 | 197.8045 | 204.5266 | -1.098% | 2.263%
200 | 200 | 68100 | -0.1% | 68031.9 | 68100 | 0.1% | 68168.1 | 400 | -0.5% | 398 | 400 | -0.5% | 398 | 2 | 0.4925% | 2.0099 | 0.00056 | -0.0045 | 0.825 | -0.2% | 0.82335 | 120 | 0.1% | 120.12 | 1000000 | 0.1% | 1001000 | 1000000 | -0.1% | 999000 | 0.15782 | -0.15763 | 0.15838 | -0.15707 | 0.31833 | -0.31568 | 0.31383 | -0.32018 | 1.9084 | 1.3864 | 2368 | 0.25781 | 1720 | -0.26426 | 88.8281 | -91.0488 | 164.9312 | 169.0545 | 197.5061 | 203.4484 | -1.247% | 1.724%
200 | 200 | 68100 | 0.1% | 68168.1 | 68100 | -0.1% | 68031.9 | 400 | -0.5% | 398 | 400 | -0.5% | 398 | 2 | 0.4925% | 2.0099 | 0.00056 | -0.0045 | 0.825 | -0.2% | 0.82335 | 120 | 0.1% | 120.12 | 1000000 | 0.1% | 1001000 | 1000000 | -0.1% | 999000 | 0.15768 | -0.15777 | 0.15824 | -0.15721 | 0.31804 | -0.31597 | 0.31354 | -0.32047 | 1.9082 | 1.3861 | 2367 | 0.25701 | 1720 | -0.26426 | 88.5505 | -91.0488 | 165.1392 | 169.7983 | 197.8045 | 204.5266 | -1.098% | 2.263%
200 | 200 | 68100 | -0.1% | 68031.9 | 68100 | -0.1% | 68031.9 | 400 | -0.5% | 398 | 400 | -0.5% | 398 | 2 | 0.4925% | 2.0099 | 0.00056 | -0.0045 | 0.825 | -0.2% | 0.82335 | 120 | 0.1% | 120.12 | 1000000 | 0.1% | 1001000 | 1000000 | -0.1% | 999000 | 0.15782 | -0.15777 | 0.15838 | -0.15721 | 0.31833 | -0.31597 | 0.31383 | -0.32047 | 1.9084 | 1.3861 | 2368 | 0.25781 | 1720 | -0.26426 | 88.8281 | -91.0488 | 164.9312 | 169.0545 | 197.5061 | 203.4484 | -1.247% | 1.724%
200 | 200 | 68100 | 0.1% | 68168.1 | 68100 | 0.1% | 68168.1 | 400 | 0.5% | 402 | 400 | 0.5% | 402 | 2 | 0.4925% | 2.0099 | -0.00056 | -0.0045 | 0.825 | -0.2% | 0.82335 | 120 | 0.1% | 120.12 | 1000000 | 0.1% | 1001000 | 1000000 | -0.1% | 999000 | 0.15927 | -0.15921 | 0.15871 | -0.15977 | 0.31898 | -0.32112 | 0.31448 | -0.32562 | 1.9089 | 1.3819 | 2368 | 0.25781 | 1714 | -0.26909 | 88.8281 | -92.7144 | 160.7429 | 167.7754 | 191.5299 | 201.5987 | -4.235% | 0.7993%
200 | 200 | 68100 | -0.1% | 68031.9 | 68100 | 0.1% | 68168.1 | 400 | 0.5% | 402 | 400 | 0.5% | 402 | 2 | 0.4925% | 2.0099 | -0.00056 | -0.0045 | 0.825 | -0.2% | 0.82335 | 120 | 0.1% | 120.12 | 1000000 | 0.1% | 1001000 | 1000000 | -0.1% | 999000 | 0.15941 | -0.15921 | 0.15885 | -0.15977 | 0.31926 | -0.32112 | 0.31476 | -0.32562 | 1.9092 | 1.3819 | 2369 | 0.25862 | 1714 | -0.26909 | 89.1057 | -92.7144 | 160.5386 | 167.0402 | 191.24 | 200.5381 | -4.38% | 0.2691%
200 | 200 | 68100 | 0.1% | 68168.1 | 68100 | -0.1% | 68031.9 | 400 | 0.5% | 402 | 400 | 0.5% | 402 | 2 | 0.4925% | 2.0099 | -0.00056 | -0.0045 | 0.825 | -0.2% | 0.82335 | 120 | 0.1% | 120.12 | 1000000 | 0.1% | 1001000 | 1000000 | -0.1% | 999000 | 0.15927 | -0.15936 | 0.15871 | -0.15992 | 0.31898 | -0.32141 | 0.31448 | -0.32591 | 1.9089 | 1.3817 | 2368 | 0.25781 | 1714 | -0.26909 | 88.8281 | -92.7144 | 160.7429 | 167.7754 | 191.5299 | 201.5987 | -4.235% | 0.7993%
200 | 200 | 68100 | -0.1% | 68031.9 | 68100 | -0.1% | 68031.9 | 400 | 0.5% | 402 | 400 | 0.5% | 402 | 2 | 0.4925% | 2.0099 | -0.00056 | -0.0045 | 0.825 | -0.2% | 0.82335 | 120 | 0.1% | 120.12 | 1000000 | 0.1% | 1001000 | 1000000 | -0.1% | 999000 | 0.15941 | -0.15936 | 0.15885 | -0.15992 | 0.31926 | -0.32141 | 0.31476 | -0.32591 | 1.9092 | 1.3817 | 2369 | 0.25862 | 1714 | -0.26909 | 89.1057 | -92.7144 | 160.5386 | 167.0402 | 191.24 | 200.5381 | -4.38% | 0.2691%
200 | 200 | 68100 | 0.1% | 68168.1 | 68100 | 0.1% | 68168.1 | 400 | -0.5% | 398 | 400 | 0.5% | 402 | 2 | 0.4925% | 2.0099 | -0.00056 | -0.0045 | 0.825 | -0.2% | 0.82335 | 120 | 0.1% | 120.12 | 1000000 | 0.1% | 1001000 | 1000000 | -0.1% | 999000 | 0.15768 | -0.15921 | 0.15712 | -0.15977 | 0.31579 | -0.32112 | 0.31129 | -0.32562 | 1.9063 | 1.3819 | 2365 | 0.2554 | 1714 | -0.26909 | 87.9954 | -92.7144 | 161.3556 | 170.0088 | 192.4005 | 204.832 | -3.8% | 2.416%
200 | 200 | 68100 | -0.1% | 68031.9 | 68100 | 0.1% | 68168.1 | 400 | -0.5% | 398 | 400 | 0.5% | 402 | 2 | 0.4925% | 2.0099 | -0.00056 | -0.0045 | 0.825 | -0.2% | 0.82335 | 120 | 0.1% | 120.12 | 1000000 | 0.1% | 1001000 | 1000000 | -0.1% | 999000 | 0.15782 | -0.15921 | 0.15726 | -0.15977 | 0.31607 | -0.32112 | 0.31157 | -0.32562 | 1.9065 | 1.3819 | 2365 | 0.2554 | 1714 | -0.26909 | 87.9954 | -92.7144 | 161.3556 | 170.0088 | 192.4005 | 204.832 | -3.8% | 2.416%
200 | 200 | 68100 | 0.1% | 68168.1 | 68100 | -0.1% | 68031.9 | 400 | -0.5% | 398 | 400 | 0.5% | 402 | 2 | 0.4925% | 2.0099 | -0.00056 | -0.0045 | 0.825 | -0.2% | 0.82335 | 120 | 0.1% | 120.12 | 1000000 | 0.1% | 1001000 | 1000000 | -0.1% | 999000 | 0.15768 | -0.15936 | 0.15712 | -0.15992 | 0.31579 | -0.32141 | 0.31129 | -0.32591 | 1.9063 | 1.3817 | 2365 | 0.2554 | 1714 | -0.26909 | 87.9954 | -92.7144 | 161.3556 | 170.0088 | 192.4005 | 204.832 | -3.8% | 2.416%
200 | 200 | 68100 | -0.1% | 68031.9 | 68100 | -0.1% | 68031.9 | 400 | -0.5% | 398 | 400 | 0.5% | 402 | 2 | 0.4925% | 2.0099 | -0.00056 | -0.0045 | 0.825 | -0.2% | 0.82335 | 120 | 0.1% | 120.12 | 1000000 | 0.1% | 1001000 | 1000000 | -0.1% | 999000 | 0.15782 | -0.15936 | 0.15726 | -0.15992 | 0.31607 | -0.32141 | 0.31157 | -0.32591 | 1.9065 | 1.3817 | 2365 | 0.2554 | 1714 | -0.26909 | 87.9954 | -92.7144 | 161.3556 | 170.0088 | 192.4005 | 204.832 | -3.8% | 2.416%
200 | 200 | 68100 | 0.1% | 68168.1 | 68100 | 0.1% | 68168.1 | 400 | 0.5% | 402 | 400 | -0.5% | 398 | 2 | 0.4925% | 2.0099 | -0.00056 | -0.0045 | 0.825 | -0.2% | 0.82335 | 120 | 0.1% | 120.12 | 1000000 | 0.1% | 1001000 | 1000000 | -0.1% | 999000 | 0.15927 | -0.15763 | 0.15871 | -0.15819 | 0.31898 | -0.31794 | 0.31448 | -0.32244 | 1.9089 | 1.3845 | 2368 | 0.25781 | 1718 | -0.26587 | 88.8281 | -91.604 | 163.5182 | 168.6281 | 195.4832 | 202.8312 | -2.258% | 1.416%
200 | 200 | 68100 | -0.1% | 68031.9 | 68100 | 0.1% | 68168.1 | 400 | 0.5% | 402 | 400 | -0.5% | 398 | 2 | 0.4925% | 2.0099 | -0.00056 | -0.0045 | 0.825 | -0.2% | 0.82335 | 120 | 0.1% | 120.12 | 1000000 | 0.1% | 1001000 | 1000000 | -0.1% | 999000 | 0.15941 | -0.15763 | 0.15885 | -0.15819 | 0.31926 | -0.31794 | 0.31476 | -0.32244 | 1.9092 | 1.3845 | 2369 | 0.25862 | 1718 | -0.26587 | 89.1057 | -91.604 | 163.3115 | 167.8903 | 195.1879 | 201.7646 | -2.406% | 0.8823%
200 | 200 | 68100 | 0.1% | 68168.1 | 68100 | -0.1% | 68031.9 | 400 | 0.5% | 402 | 400 | -0.5% | 398 | 2 | 0.4925% | 2.0099 | -0.00056 | -0.0045 | 0.825 | -0.2% | 0.82335 | 120 | 0.1% | 120.12 | 1000000 | 0.1% | 1001000 | 1000000 | -0.1% | 999000 | 0.15927 | -0.15777 | 0.15871 | -0.15833 | 0.31898 | -0.31822 | 0.31448 | -0.32272 | 1.9089 | 1.3843 | 2368 | 0.25781 | 1717 | -0.26667 | 88.8281 | -91.8816 | 162.8181 | 168.4149 | 194.4835 | 202.5228 | -2.758% | 1.261%
200 | 200 | 68100 | -0.1% | 68031.9 | 68100 | -0.1% | 68031.9 | 400 | 0.5% | 402 | 400 | -0.5% | 398 | 2 | 0.4925% | 2.0099 | -0.00056 | -0.0045 | 0.825 | -0.2% | 0.82335 | 120 | 0.1% | 120.12 | 1000000 | 0.1% | 1001000 | 1000000 | -0.1% | 999000 | 0.15941 | -0.15777 | 0.15885 | -0.15833 | 0.31926 | -0.31822 | 0.31476 | -0.32272 | 1.9092 | 1.3843 | 2369 | 0.25862 | 1717 | -0.26667 | 89.1057 | -91.8816 | 162.612 | 167.6778 | 194.1895 | 201.4577 | -2.905% | 0.7289%
200 | 200 | 68100 | 0.1% | 68168.1 | 68100 | 0.1% | 68168.1 | 400 | -0.5% | 398 | 400 | -0.5% | 398 | 2 | 0.4925% | 2.0099 | -0.00056 | -0.0045 | 0.825 | -0.2% | 0.82335 | 120 | 0.1% | 120.12 | 1000000 | 0.1% | 1001000 | 1000000 | -0.1% | 999000 | 0.15768 | -0.15763 | 0.15712 | -0.15819 | 0.31579 | -0.31794 | 0.31129 | -0.32244 | 1.9063 | 1.3845 | 2365 | 0.2554 | 1718 | -0.26587 | 87.9954 | -91.604 | 164.1384 | 170.8696 | 196.3703 | 206.0829 | -1.815% | 3.041%
200 | 200 | 68100 | -0.1% | 68031.9 | 68100 | 0.1% | 68168.1 | 400 | -0.5% | 398 | 400 | -0.5% | 398 | 2 | 0.4925% | 2.0099 | -0.00056 | -0.0045 | 0.825 | -0.2% | 0.82335 | 120 | 0.1% | 120.12 | 1000000 | 0.1% | 1001000 | 1000000 | -0.1% | 999000 | 0.15782 | -0.15763 | 0.15726 | -0.15819 | 0.31607 | -0.31794 | 0.31157 | -0.32244 | 1.9065 | 1.3845 | 2365 | 0.2554 | 1718 | -0.26587 | 87.9954 | -91.604 | 164.1384 | 170.8696 | 196.3703 | 206.0829 | -1.815% | 3.041%
200 | 200 | 68100 | 0.1% | 68168.1 | 68100 | -0.1% | 68031.9 | 400 | -0.5% | 398 | 400 | -0.5% | 398 | 2 | 0.4925% | 2.0099 | -0.00056 | -0.0045 | 0.825 | -0.2% | 0.82335 | 120 | 0.1% | 120.12 | 1000000 | 0.1% | 1001000 | 1000000 | -0.1% | 999000 | 0.15768 | -0.15777 | 0.15712 | -0.15833 | 0.31579 | -0.31822 | 0.31129 | -0.32272 | 1.9063 | 1.3843 | 2365 | 0.2554 | 1717 | -0.26667 | 87.9954 | -91.8816 | 163.4364 | 170.6544 | 195.3663 | 205.7699 | -2.317% | 2.885%
200 | 200 | 68100 | -0.1% | 68031.9 | 68100 | -0.1% | 68031.9 | 400 | -0.5% | 398 | 400 | -0.5% | 398 | 2 | 0.4925% | 2.0099 | -0.00056 | -0.0045 | 0.825 | -0.2% | 0.82335 | 120 | 0.1% | 120.12 | 1000000 | 0.1% | 1001000 | 1000000 | -0.1% | 999000 | 0.15782 | -0.15777 | 0.15726 | -0.15833 | 0.31607 | -0.31822 | 0.31157 | -0.32272 | 1.9065 | 1.3843 | 2365 | 0.2554 | 1717 | -0.26667 | 87.9954 | -91.8816 | 163.4364 | 170.6544 | 195.3663 | 205.7699 | -2.317% | 2.885%
200 | 200 | 68100 | 0.1% | 68168.1 | 68100 | 0.1% | 68168.1 | 400 | 0.5% | 402 | 400 | 0.5% | 402 | 2 | 0.4925% | 2.0099 | -0.00056 | -0.0045 | 0.825 | -0.2% | 0.82335 | 120 | 0.1% | 120.12 | 1000000 | 0.1% | 1001000 | 1000000 | -0.1% | 999000 | 0.15927 | -0.15921 | 0.15871 | -0.15977 | 0.31898 | -0.32112 | 0.31448 | -0.32562 | 1.9089 | 1.3819 | 2368 | 0.25781 | 1714 | -0.26909 | 88.8281 | -92.7144 | 160.7429 | 167.7754 | 191.5299 | 201.5987 | -4.235% | 0.7993%
200 | 200 | 68100 | -0.1% | 68031.9 | 68100 | 0.1% | 68168.1 | 400 | 0.5% | 402 | 400 | 0.5% | 402 | 2 | 0.4925% | 2.0099 | -0.00056 | -0.0045 | 0.825 | -0.2% | 0.82335 | 120 | 0.1% | 120.12 | 1000000 | 0.1% | 1001000 | 1000000 | -0.1% | 999000 | 0.15941 | -0.15921 | 0.15885 | -0.15977 | 0.31926 | -0.32112 | 0.31476 | -0.32562 | 1.9092 | 1.3819 | 2369 | 0.25862 | 1714 | -0.26909 | 89.1057 | -92.7144 | 160.5386 | 167.0402 | 191.24 | 200.5381 | -4.38% | 0.2691%
200 | 200 | 68100 | 0.1% | 68168.1 | 68100 | -0.1% | 68031.9 | 400 | 0.5% | 402 | 400 | 0.5% | 402 | 2 | 0.4925% | 2.0099 | -0.00056 | -0.0045 | 0.825 | -0.2% | 0.82335 | 120 | 0.1% | 120.12 | 1000000 | 0.1% | 1001000 | 1000000 | -0.1% | 999000 | 0.15927 | -0.15936 | 0.15871 | -0.15992 | 0.31898 | -0.32141 | 0.31448 | -0.32591 | 1.9089 | 1.3817 | 2368 | 0.25781 | 1714 | -0.26909 | 88.8281 | -92.7144 | 160.7429 | 167.7754 | 191.5299 | 201.5987 | -4.235% | 0.7993%
200 | 200 | 68100 | -0.1% | 68031.9 | 68100 | -0.1% | 68031.9 | 400 | 0.5% | 402 | 400 | 0.5% | 402 | 2 | 0.4925% | 2.0099 | -0.00056 | -0.0045 | 0.825 | -0.2% | 0.82335 | 120 | 0.1% | 120.12 | 1000000 | 0.1% | 1001000 | 1000000 | -0.1% | 999000 | 0.15941 | -0.15936 | 0.15885 | -0.15992 | 0.31926 | -0.32141 | 0.31476 | -0.32591 | 1.9092 | 1.3817 | 2369 | 0.25862 | 1714 | -0.26909 | 89.1057 | -92.7144 | 160.5386 | 167.0402 | 191.24 | 200.5381 | -4.38% | 0.2691%
200 | 200 | 68100 | 0.1% | 68168.1 | 68100 | 0.1% | 68168.1 | 400 | -0.5% | 398 | 400 | 0.5% | 402 | 2 | 0.4925% | 2.0099 | -0.00056 | -0.0045 | 0.825 | -0.2% | 0.82335 | 120 | 0.1% | 120.12 | 1000000 | 0.1% | 1001000 | 1000000 | -0.1% | 999000 | 0.15768 | -0.15921 | 0.15712 | -0.15977 | 0.31579 | -0.32112 | 0.31129 | -0.32562 | 1.9063 | 1.3819 | 2365 | 0.2554 | 1714 | -0.26909 | 87.9954 | -92.7144 | 161.3556 | 170.0088 | 192.4005 | 204.832 | -3.8% | 2.416%
200 | 200 | 68100 | -0.1% | 68031.9 | 68100 | 0.1% | 68168.1 | 400 | -0.5% | 398 | 400 | 0.5% | 402 | 2 | 0.4925% | 2.0099 | -0.00056 | -0.0045 | 0.825 | -0.2% | 0.82335 | 120 | 0.1% | 120.12 | 1000000 | 0.1% | 1001000 | 1000000 | -0.1% | 999000 | 0.15782 | -0.15921 | 0.15726 | -0.15977 | 0.31607 | -0.32112 | 0.31157 | -0.32562 | 1.9065 | 1.3819 | 2365 | 0.2554 | 1714 | -0.26909 | 87.9954 | -92.7144 | 161.3556 | 170.0088 | 192.4005 | 204.832 | -3.8% | 2.416%
200 | 200 | 68100 | 0.1% | 68168.1 | 68100 | -0.1% | 68031.9 | 400 | -0.5% | 398 | 400 | 0.5% | 402 | 2 | 0.4925% | 2.0099 | -0.00056 | -0.0045 | 0.825 | -0.2% | 0.82335 | 120 | 0.1% | 120.12 | 1000000 | 0.1% | 1001000 | 1000000 | -0.1% | 999000 | 0.15768 | -0.15936 | 0.15712 | -0.15992 | 0.31579 | -0.32141 | 0.31129 | -0.32591 | 1.9063 | 1.3817 | 2365 | 0.2554 | 1714 | -0.26909 | 87.9954 | -92.7144 | 161.3556 | 170.0088 | 192.4005 | 204.832 | -3.8% | 2.416%
200 | 200 | 68100 | -0.1% | 68031.9 | 68100 | -0.1% | 68031.9 | 400 | -0.5% | 398 | 400 | 0.5% | 402 | 2 | 0.4925% | 2.0099 | -0.00056 | -0.0045 | 0.825 | -0.2% | 0.82335 | 120 | 0.1% | 120.12 | 1000000 | 0.1% | 1001000 | 1000000 | -0.1% | 999000 | 0.15782 | -0.15936 | 0.15726 | -0.15992 | 0.31607 | -0.32141 | 0.31157 | -0.32591 | 1.9065 | 1.3817 | 2365 | 0.2554 | 1714 | -0.26909 | 87.9954 | -92.7144 | 161.3556 | 170.0088 | 192.4005 | 204.832 | -3.8% | 2.416%
200 | 200 | 68100 | 0.1% | 68168.1 | 68100 | 0.1% | 68168.1 | 400 | 0.5% | 402 | 400 | -0.5% | 398 | 2 | 0.4925% | 2.0099 | -0.00056 | -0.0045 | 0.825 | -0.2% | 0.82335 | 120 | 0.1% | 120.12 | 1000000 | 0.1% | 1001000 | 1000000 | -0.1% | 999000 | 0.15927 | -0.15763 | 0.15871 | -0.15819 | 0.31898 | -0.31794 | 0.31448 | -0.32244 | 1.9089 | 1.3845 | 2368 | 0.25781 | 1718 | -0.26587 | 88.8281 | -91.604 | 163.5182 | 168.6281 | 195.4832 | 202.8312 | -2.258% | 1.416%
200 | 200 | 68100 | -0.1% | 68031.9 | 68100 | 0.1% | 68168.1 | 400 | 0.5% | 402 | 400 | -0.5% | 398 | 2 | 0.4925% | 2.0099 | -0.00056 | -0.0045 | 0.825 | -0.2% | 0.82335 | 120 | 0.1% | 120.12 | 1000000 | 0.1% | 1001000 | 1000000 | -0.1% | 999000 | 0.15941 | -0.15763 | 0.15885 | -0.15819 | 0.31926 | -0.31794 | 0.31476 | -0.32244 | 1.9092 | 1.3845 | 2369 | 0.25862 | 1718 | -0.26587 | 89.1057 | -91.604 | 163.3115 | 167.8903 | 195.1879 | 201.7646 | -2.406% | 0.8823%
200 | 200 | 68100 | 0.1% | 68168.1 | 68100 | -0.1% | 68031.9 | 400 | 0.5% | 402 | 400 | -0.5% | 398 | 2 | 0.4925% | 2.0099 | -0.00056 | -0.0045 | 0.825 | -0.2% | 0.82335 | 120 | 0.1% | 120.12 | 1000000 | 0.1% | 1001000 | 1000000 | -0.1% | 999000 | 0.15927 | -0.15777 | 0.15871 | -0.15833 | 0.31898 | -0.31822 | 0.31448 | -0.32272 | 1.9089 | 1.3843 | 2368 | 0.25781 | 1717 | -0.26667 | 88.8281 | -91.8816 | 162.8181 | 168.4149 | 194.4835 | 202.5228 | -2.758% | 1.261%
200 | 200 | 68100 | -0.1% | 68031.9 | 68100 | -0.1% | 68031.9 | 400 | 0.5% | 402 | 400 | -0.5% | 398 | 2 | 0.4925% | 2.0099 | -0.00056 | -0.0045 | 0.825 | -0.2% | 0.82335 | 120 | 0.1% | 120.12 | 1000000 | 0.1% | 1001000 | 1000000 | -0.1% | 999000 | 0.15941 | -0.15777 | 0.15885 | -0.15833 | 0.31926 | -0.31822 | 0.31476 | -0.32272 | 1.9092 | 1.3843 | 2369 | 0.25862 | 1717 | -0.26667 | 89.1057 | -91.8816 | 162.612 | 167.6778 | 194.1895 | 201.4577 | -2.905% | 0.7289%
200 | 200 | 68100 | 0.1% | 68168.1 | 68100 | 0.1% | 68168.1 | 400 | -0.5% | 398 | 400 | -0.5% | 398 | 2 | 0.4925% | 2.0099 | -0.00056 | -0.0045 | 0.825 | -0.2% | 0.82335 | 120 | 0.1% | 120.12 | 1000000 | 0.1% | 1001000 | 1000000 | -0.1% | 999000 | 0.15768 | -0.15763 | 0.15712 | -0.15819 | 0.31579 | -0.31794 | 0.31129 | -0.32244 | 1.9063 | 1.3845 | 2365 | 0.2554 | 1718 | -0.26587 | 87.9954 | -91.604 | 164.1384 | 170.8696 | 196.3703 | 206.0829 | -1.815% | 3.041%
200 | 200 | 68100 | -0.1% | 68031.9 | 68100 | 0.1% | 68168.1 | 400 | -0.5% | 398 | 400 | -0.5% | 398 | 2 | 0.4925% | 2.0099 | -0.00056 | -0.0045 | 0.825 | -0.2% | 0.82335 | 120 | 0.1% | 120.12 | 1000000 | 0.1% | 1001000 | 1000000 | -0.1% | 999000 | 0.15782 | -0.15763 | 0.15726 | -0.15819 | 0.31607 | -0.31794 | 0.31157 | -0.32244 | 1.9065 | 1.3845 | 2365 | 0.2554 | 1718 | -0.26587 | 87.9954 | -91.604 | 164.1384 | 170.8696 | 196.3703 | 206.0829 | -1.815% | 3.041%
200 | 200 | 68100 | 0.1% | 68168.1 | 68100 | -0.1% | 68031.9 | 400 | -0.5% | 398 | 400 | -0.5% | 398 | 2 | 0.4925% | 2.0099 | -0.00056 | -0.0045 | 0.825 | -0.2% | 0.82335 | 120 | 0.1% | 120.12 | 1000000 | 0.1% | 1001000 | 1000000 | -0.1% | 999000 | 0.15768 | -0.15777 | 0.15712 | -0.15833 | 0.31579 | -0.31822 | 0.31129 | -0.32272 | 1.9063 | 1.3843 | 2365 | 0.2554 | 1717 | -0.26667 | 87.9954 | -91.8816 | 163.4364 | 170.6544 | 195.3663 | 205.7699 | -2.317% | 2.885%
200 | 200 | 68100 | -0.1% | 68031.9 | 68100 | -0.1% | 68031.9 | 400 | -0.5% | 398 | 400 | -0.5% | 398 | 2 | 0.4925% | 2.0099 | -0.00056 | -0.0045 | 0.825 | -0.2% | 0.82335 | 120 | 0.1% | 120.12 | 1000000 | 0.1% | 1001000 | 1000000 | -0.1% | 999000 | 0.15782 | -0.15777 | 0.15726 | -0.15833 | 0.31607 | -0.31822 | 0.31157 | -0.32272 | 1.9065 | 1.3843 | 2365 | 0.2554 | 1717 | -0.26667 | 87.9954 | -91.8816 | 163.4364 | 170.6544 | 195.3663 | 205.7699 | -2.317% | 2.885%
200 | 200 | 68100 | 0.1% | 68168.1 | 68100 | 0.1% | 68168.1 | 400 | 0.5% | 402 | 400 | 0.5% | 402 | 2 | 0.4925% | 2.0099 | 0.00056 | 0.0045 | 0.825 | 0.2% | 0.82665 | 120 | -0.1% | 119.88 | 1000000 | 0.1% | 1001000 | 1000000 | -0.1% | 999000 | 0.15895 | -0.15889 | 0.15951 | -0.15833 | 0.32059 | -0.31823 | 0.32509 | -0.31373 | 1.9187 | 1.3907 | 2380 | 0.26748 | 1725 | -0.26023 | 92.1592 | -89.6609 | 166.0059 | 161.5057 | 199.0492 | 192.614 | -0.4754% | -3.693%
200 | 200 | 68100 | -0.1% | 68031.9 | 68100 | 0.1% | 68168.1 | 400 | 0.5% | 402 | 400 | 0.5% | 402 | 2 | 0.4925% | 2.0099 | 0.00056 | 0.0045 | 0.825 | 0.2% | 0.82665 | 120 | -0.1% | 119.88 | 1000000 | 0.1% | 1001000 | 1000000 | -0.1% | 999000 | 0.15909 | -0.15889 | 0.15965 | -0.15833 | 0.32087 | -0.31823 | 0.32537 | -0.31373 | 1.919 | 1.3907 | 2381 | 0.26829 | 1725 | -0.26023 | 92.4368 | -89.6609 | 165.7947 | 160.8159 | 198.7456 | 191.6336 | -0.6272% | -4.183%
200 | 200 | 68100 | 0.1% | 68168.1 | 68100 | -0.1% | 68031.9 | 400 | 0.5% | 402 | 400 | 0.5% | 402 | 2 | 0.4925% | 2.0099 | 0.00056 | 0.0045 | 0.825 | 0.2% | 0.82665 | 120 | -0.1% | 119.88 | 1000000 | 0.1% | 1001000 | 1000000 | -0.1% | 999000 | 0.15895 | -0.15904 | 0.15951 | -0.15848 | 0.32059 | -0.31852 | 0.32509 | -0.31402 | 1.9187 | 1.3904 | 2380 | 0.26748 | 1725 | -0.26023 | 92.1592 | -89.6609 | 166.0059 | 161.5057 | 199.0492 | 192.614 | -0.4754% | -3.693%
200 | 200 | 68100 | -0.1% | 68031.9 | 68100 | -0.1% | 68031.9 | 400 | 0.5% | 402 | 400 | 0.5% | 402 | 2 | 0.4925% | 2.0099 | 0.00056 | 0.0045 | 0.825 | 0.2% | 0.82665 | 120 | -0.1% | 119.88 | 1000000 | 0.1% | 1001000 | 1000000 | -0.1% | 999000 | 0.15909 | -0.15904 | 0.15965 | -0.15848 | 0.32087 | -0.31852 | 0.32537 | -0.31402 | 1.919 | 1.3904 | 2381 | 0.26829 | 1725 | -0.26023 | 92.4368 | -89.6609 | 165.7947 | 160.8159 | 198.7456 | 191.6336 | -0.6272% | -4.183%
200 | 200 | 68100 | 0.1% | 68168.1 | 68100 | 0.1% | 68168.1 | 400 | -0.5% | 398 | 400 | 0.5% | 402 | 2 | 0.4925% | 2.0099 | 0.00056 | 0.0045 | 0.825 | 0.2% | 0.82665 | 120 | -0.1% | 119.88 | 1000000 | 0.1% | 1001000 | 1000000 | -0.1% | 999000 | 0.15737 | -0.15889 | 0.15793 | -0.15833 | 0.31741 | -0.31823 | 0.32191 | -0.31373 | 1.9161 | 1.3907 | 2377 | 0.26506 | 1725 | -0.26023 | 91.3264 | -89.6609 | 166.6395 | 163.6005 | 199.9609 | 195.6009 | -0.01956% | -2.2%
200 | 200 | 68100 | -0.1% | 68031.9 | 68100 | 0.1% | 68168.1 | 400 | -0.5% | 398 | 400 | 0.5% | 402 | 2 | 0.4925% | 2.0099 | 0.00056 | 0.0045 | 0.825 | 0.2% | 0.82665 | 120 | -0.1% | 119.88 | 1000000 | 0.1% | 1001000 | 1000000 | -0.1% | 999000 | 0.15751 | -0.15889 | 0.15807 | -0.15833 | 0.31769 | -0.31823 | 0.32219 | -0.31373 | 1.9163 | 1.3907 | 2378 | 0.26587 | 1725 | -0.26023 | 91.604 | -89.6609 | 166.4283 | 162.898 | 199.6568 | 194.5976 | -0.1716% | -2.701%
200 | 200 | 68100 | 0.1% | 68168.1 | 68100 | -0.1% | 68031.9 | 400 | -0.5% | 398 | 400 | 0.5% | 402 | 2 | 0.4925% | 2.0099 | 0.00056 | 0.0045 | 0.825 | 0.2% | 0.82665 | 120 | -0.1% | 119.88 | 1000000 | 0.1% | 1001000 | 1000000 | -0.1% | 999000 | 0.15737 | -0.15904 | 0.15793 | -0.15848 | 0.31741 | -0.31852 | 0.32191 | -0.31402 | 1.9161 | 1.3904 | 2377 | 0.26506 | 1725 | -0.26023 | 91.3264 | -89.6609 | 166.6395 | 163.6005 | 199.9609 | 195.6009 | -0.01956% | -2.2%
200 | 200 | 68100 | -0.1% | 68031.9 | 68100 | -0.1% | 68031.9 | 400 | -0.5% | 398 | 400 | 0.5% | 402 | 2 | 0.4925% | 2.0099 | 0.00056 | 0.0045 | 0.825 | 0.2% | 0.82665 | 120 | -0.1% | 119.88 | 1000000 | 0.1% | 1001000 | 1000000 | -0.1% | 999000 | 0.15751 | -0.15904 | 0.15807 | -0.15848 | 0.31769 | -0.31852 | 0.32219 | -0.31402 | 1.9163 | 1.3904 | 2378 | 0.26587 | 1725 | -0.26023 | 91.604 | -89.6609 | 166.4283 | 162.898 | 199.6568 | 194.5976 | -0.1716% | -2.701%
200 | 200 | 68100 | 0.1% | 68168.1 | 68100 | 0.1% | 68168.1 | 400 | 0.5% | 402 | 400 | -0.5% | 398 | 2 | 0.4925% | 2.0099 | 0.00056 | 0.0045 | 0.825 | 0.2% | 0.82665 | 120 | -0.1% | 119.88 | 1000000 | 0.1% | 1001000 | 1000000 | -0.1% | 999000 | 0.15895 | -0.15731 | 0.15951 | -0.15675 | 0.32059 | -0.31505 | 0.32509 | -0.31055 | 1.9187 | 1.3933 | 2380 | 0.26748 | 1728 | -0.25781 | 92.1592 | -88.8281 | 168.2017 | 162.1222 | 202.2146 | 193.4914 | 1.107% | -3.254%
200 | 200 | 68100 | -0.1% | 68031.9 | 68100 | 0.1% | 68168.1 | 400 | 0.5% | 402 | 400 | -0.5% | 398 | 2 | 0.4925% | 2.0099 | 0.00056 | 0.0045 | 0.825 | 0.2% | 0.82665 | 120 | -0.1% | 119.88 | 1000000 | 0.1% | 1001000 | 1000000 | -0.1% | 999000 | 0.15909 | -0.15731 | 0.15965 | -0.15675 | 0.32087 | -0.31505 | 0.32537 | -0.31055 | 1.919 | 1.3933 | 2381 | 0.26829 | 1728 | -0.25781 | 92.4368 | -88.8281 | 167.9886 | 161.4305 | 201.9066 | 192.5069 | 0.9533% | -3.747%
200 | 200 | 68100 | 0.1% | 68168.1 | 68100 | -0.1% | 68031.9 | 400 | 0.5% | 402 | 400 | -0.5% | 398 | 2 | 0.4925% | 2.0099 | 0.00056 | 0.0045 | 0.825 | 0.2% | 0.82665 | 120 | -0.1% | 119.88 | 1000000 | 0.1% | 1001000 | 1000000 | -0.1% | 999000 | 0.15895 | -0.15746 | 0.15951 | -0.1569 | 0.32059 | -0.31534 | 0.32509 | -0.31084 | 1.9187 | 1.393 | 2380 | 0.26748 | 1728 | -0.25781 | 92.1592 | -88.8281 | 168.2017 | 162.1222 | 202.2146 | 193.4914 | 1.107% | -3.254%
200 | 200 | 68100 | -0.1% | 68031.9 | 68100 | -0.1% | 68031.9 | 400 | 0.5% | 402 | 400 | -0.5% | 398 | 2 | 0.4925% | 2.0099 | 0.00056 | 0.0045 | 0.825 | 0.2% | 0.82665 | 120 | -0.1% | 119.88 | 1000000 | 0.1% | 1001000 | 1000000 | -0.1% | 999000 | 0.15909 | -0.15746 | 0.15965 | -0.1569 | 0.32087 | -0.31534 | 0.32537 | -0.31084 | 1.919 | 1.393 | 2381 | 0.26829 | 1728 | -0.25781 | 92.4368 | -88.8281 | 167.9886 | 161.4305 | 201.9066 | 192.5069 | 0.9533% | -3.747%
200 | 200 | 68100 | 0.1% | 68168.1 | 68100 | 0.1% | 68168.1 | 400 | -0.5% | 398 | 400 | -0.5% | 398 | 2 | 0.4925% | 2.0099 | 0.00056 | 0.0045 | 0.825 | 0.2% | 0.82665 | 120 | -0.1% | 119.88 | 1000000 | 0.1% | 1001000 | 1000000 | -0.1% | 999000 | 0.15737 | -0.15731 | 0.15793 | -0.15675 | 0.31741 | -0.31505 | 0.32191 | -0.31055 | 1.9161 | 1.3933 | 2377 | 0.26506 | 1728 | -0.25781 | 91.3264 | -88.8281 | 168.8413 | 164.2226 | 203.1397 | 196.4908 | 1.57% | -1.755%
200 | 200 | 68100 | -0.1% | 68031.9 | 68100 | 0.1% | 68168.1 | 400 | -0.5% | 398 | 400 | -0.5% | 398 | 2 | 0.4925% | 2.0099 | 0.00056 | 0.0045 | 0.825 | 0.2% | 0.82665 | 120 | -0.1% | 119.88 | 1000000 | 0.1% | 1001000 | 1000000 | -0.1% | 999000 | 0.15751 | -0.15731 | 0.15807 | -0.15675 | 0.31769 | -0.31505 | 0.32219 | -0.31055 | 1.9163 | 1.3933 | 2378 | 0.26587 | 1728 | -0.25781 | 91.604 | -88.8281 | 168.6281 | 163.5182 | 202.8312 | 195.4832 | 1.416% | -2.258%
200 | 200 | 68100 | 0.1% | 68168.1 | 68100 | -0.1% | 68031.9 | 400 | -0.5% | 398 | 400 | -0.5% | 398 | 2 | 0.4925% | 2.0099 | 0.00056 | 0.0045 | 0.825 | 0.2% | 0.82665 | 120 | -0.1% | 119.88 | 1000000 | 0.1% | 1001000 | 1000000 | -0.1% | 999000 | 0.15737 | -0.15746 | 0.15793 | -0.1569 | 0.31741 | -0.31534 | 0.32191 | -0.31084 | 1.9161 | 1.393 | 2377 | 0.26506 | 1728 | -0.25781 | 91.3264 | -88.8281 | 168.8413 | 164.2226 | 203.1397 | 196.4908 | 1.57% | -1.755%
200 | 200 | 68100 | -0.1% | 68031.9 | 68100 | -0.1% | 68031.9 | 400 | -0.5% | 398 | 400 | -0.5% | 398 | 2 | 0.4925% | 2.0099 | 0.00056 | 0.0045 | 0.825 | 0.2% | 0.82665 | 120 | -0.1% | 119.88 | 1000000 | 0.1% | 1001000 | 1000000 | -0.1% | 999000 | 0.15751 | -0.15746 | 0.15807 | -0.1569 | 0.31769 | -0.31534 | 0.32219 | -0.31084 | 1.9163 | 1.393 | 2378 | 0.26587 | 1728 | -0.25781 | 91.604 | -88.8281 | 168.6281 | 163.5182 | 202.8312 | 195.4832 | 1.416% | -2.258%
200 | 200 | 68100 | 0.1% | 68168.1 | 68100 | 0.1% | 68168.1 | 400 | 0.5% | 402 | 400 | 0.5% | 402 | 2 | 0.4925% | 2.0099 | 0.00056 | 0.0045 | 0.825 | 0.2% | 0.82665 | 120 | -0.1% | 119.88 | 1000000 | 0.1% | 1001000 | 1000000 | -0.1% | 999000 | 0.15895 | -0.15889 | 0.15951 | -0.15833 | 0.32059 | -0.31823 | 0.32509 | -0.31373 | 1.9187 | 1.3907 | 2380 | 0.26748 | 1725 | -0.26023 | 92.1592 | -89.6609 | 166.0059 | 161.5057 | 199.0492 | 192.614 | -0.4754% | -3.693%
200 | 200 | 68100 | -0.1% | 68031.9 | 68100 | 0.1% | 68168.1 | 400 | 0.5% | 402 | 400 | 0.5% | 402 | 2 | 0.4925% | 2.0099 | 0.00056 | 0.0045 | 0.825 | 0.2% | 0.82665 | 120 | -0.1% | 119.88 | 1000000 | 0.1% | 1001000 | 1000000 | -0.1% | 999000 | 0.15909 | -0.15889 | 0.15965 | -0.15833 | 0.32087 | -0.31823 | 0.32537 | -0.31373 | 1.919 | 1.3907 | 2381 | 0.26829 | 1725 | -0.26023 | 92.4368 | -89.6609 | 165.7947 | 160.8159 | 198.7456 | 191.6336 | -0.6272% | -4.183%
200 | 200 | 68100 | 0.1% | 68168.1 | 68100 | -0.1% | 68031.9 | 400 | 0.5% | 402 | 400 | 0.5% | 402 | 2 | 0.4925% | 2.0099 | 0.00056 | 0.0045 | 0.825 | 0.2% | 0.82665 | 120 | -0.1% | 119.88 | 1000000 | 0.1% | 1001000 | 1000000 | -0.1% | 999000 | 0.15895 | -0.15904 | 0.15951 | -0.15848 | 0.32059 | -0.31852 | 0.32509 | -0.31402 | 1.9187 | 1.3904 | 2380 | 0.26748 | 1725 | -0.26023 | 92.1592 | -89.6609 | 166.0059 | 161.5057 | 199.0492 | 192.614 | -0.4754% | -3.693%
200 | 200 | 68100 | -0.1% | 68031.9 | 68100 | -0.1% | 68031.9 | 400 | 0.5% | 402 | 400 | 0.5% | 402 | 2 | 0.4925% | 2.0099 | 0.00056 | 0.0045 | 0.825 | 0.2% | 0.82665 | 120 | -0.1% | 119.88 | 1000000 | 0.1% | 1001000 | 1000000 | -0.1% | 999000 | 0.15909 | -0.15904 | 0.15965 | -0.15848 | 0.32087 | -0.31852 | 0.32537 | -0.31402 | 1.919 | 1.3904 | 2381 | 0.26829 | 1725 | -0.26023 | 92.4368 | -89.6609 | 165.7947 | 160.8159 | 198.7456 | 191.6336 | -0.6272% | -4.183%
200 | 200 | 68100 | 0.1% | 68168.1 | 68100 | 0.1% | 68168.1 | 400 | -0.5% | 398 | 400 | 0.5% | 402 | 2 | 0.4925% | 2.0099 | 0.00056 | 0.0045 | 0.825 | 0.2% | 0.82665 | 120 | -0.1% | 119.88 | 1000000 | 0.1% | 1001000 | 1000000 | -0.1% | 999000 | 0.15737 | -0.15889 | 0.15793 | -0.15833 | 0.31741 | -0.31823 | 0.32191 | -0.31373 | 1.9161 | 1.3907 | 2377 | 0.26506 | 1725 | -0.26023 | 91.3264 | -89.6609 | 166.6395 | 163.6005 | 199.9609 | 195.6009 | -0.01956% | -2.2%
200 | 200 | 68100 | -0.1% | 68031.9 | 68100 | 0.1% | 68168.1 | 400 | -0.5% | 398 | 400 | 0.5% | 402 | 2 | 0.4925% | 2.0099 | 0.00056 | 0.0045 | 0.825 | 0.2% | 0.82665 | 120 | -0.1% | 119.88 | 1000000 | 0.1% | 1001000 | 1000000 | -0.1% | 999000 | 0.15751 | -0.15889 | 0.15807 | -0.15833 | 0.31769 | -0.31823 | 0.32219 | -0.31373 | 1.9163 | 1.3907 | 2378 | 0.26587 | 1725 | -0.26023 | 91.604 | -89.6609 | 166.4283 | 162.898 | 199.6568 | 194.5976 | -0.1716% | -2.701%
200 | 200 | 68100 | 0.1% | 68168.1 | 68100 | -0.1% | 68031.9 | 400 | -0.5% | 398 | 400 | 0.5% | 402 | 2 | 0.4925% | 2.0099 | 0.00056 | 0.0045 | 0.825 | 0.2% | 0.82665 | 120 | -0.1% | 119.88 | 1000000 | 0.1% | 1001000 | 1000000 | -0.1% | 999000 | 0.15737 | -0.15904 | 0.15793 | -0.15848 | 0.31741 | -0.31852 | 0.32191 | -0.31402 | 1.9161 | 1.3904 | 2377 | 0.26506 | 1725 | -0.26023 | 91.3264 | -89.6609 | 166.6395 | 163.6005 | 199.9609 | 195.6009 | -0.01956% | -2.2%
200 | 200 | 68100 | -0.1% | 68031.9 | 68100 | -0.1% | 68031.9 | 400 | -0.5% | 398 | 400 | 0.5% | 402 | 2 | 0.4925% | 2.0099 | 0.00056 | 0.0045 | 0.825 | 0.2% | 0.82665 | 120 | -0.1% | 119.88 | 1000000 | 0.1% | 1001000 | 1000000 | -0.1% | 999000 | 0.15751 | -0.15904 | 0.15807 | -0.15848 | 0.31769 | -0.31852 | 0.32219 | -0.31402 | 1.9163 | 1.3904 | 2378 | 0.26587 | 1725 | -0.26023 | 91.604 | -89.6609 | 166.4283 | 162.898 | 199.6568 | 194.5976 | -0.1716% | -2.701%
200 | 200 | 68100 | 0.1% | 68168.1 | 68100 | 0.1% | 68168.1 | 400 | 0.5% | 402 | 400 | -0.5% | 398 | 2 | 0.4925% | 2.0099 | 0.00056 | 0.0045 | 0.825 | 0.2% | 0.82665 | 120 | -0.1% | 119.88 | 1000000 | 0.1% | 1001000 | 1000000 | -0.1% | 999000 | 0.15895 | -0.15731 | 0.15951 | -0.15675 | 0.32059 | -0.31505 | 0.32509 | -0.31055 | 1.9187 | 1.3933 | 2380 | 0.26748 | 1728 | -0.25781 | 92.1592 | -88.8281 | 168.2017 | 162.1222 | 202.2146 | 193.4914 | 1.107% | -3.254%
200 | 200 | 68100 | -0.1% | 68031.9 | 68100 | 0.1% | 68168.1 | 400 | 0.5% | 402 | 400 | -0.5% | 398 | 2 | 0.4925% | 2.0099 | 0.00056 | 0.0045 | 0.825 | 0.2% | 0.82665 | 120 | -0.1% | 119.88 | 1000000 | 0.1% | 1001000 | 1000000 | -0.1% | 999000 | 0.15909 | -0.15731 | 0.15965 | -0.15675 | 0.32087 | -0.31505 | 0.32537 | -0.31055 | 1.919 | 1.3933 | 2381 | 0.26829 | 1728 | -0.25781 | 92.4368 | -88.8281 | 167.9886 | 161.4305 | 201.9066 | 192.5069 | 0.9533% | -3.747%
200 | 200 | 68100 | 0.1% | 68168.1 | 68100 | -0.1% | 68031.9 | 400 | 0.5% | 402 | 400 | -0.5% | 398 | 2 | 0.4925% | 2.0099 | 0.00056 | 0.0045 | 0.825 | 0.2% | 0.82665 | 120 | -0.1% | 119.88 | 1000000 | 0.1% | 1001000 | 1000000 | -0.1% | 999000 | 0.15895 | -0.15746 | 0.15951 | -0.1569 | 0.32059 | -0.31534 | 0.32509 | -0.31084 | 1.9187 | 1.393 | 2380 | 0.26748 | 1728 | -0.25781 | 92.1592 | -88.8281 | 168.2017 | 162.1222 | 202.2146 | 193.4914 | 1.107% | -3.254%
200 | 200 | 68100 | -0.1% | 68031.9 | 68100 | -0.1% | 68031.9 | 400 | 0.5% | 402 | 400 | -0.5% | 398 | 2 | 0.4925% | 2.0099 | 0.00056 | 0.0045 | 0.825 | 0.2% | 0.82665 | 120 | -0.1% | 119.88 | 1000000 | 0.1% | 1001000 | 1000000 | -0.1% | 999000 | 0.15909 | -0.15746 | 0.15965 | -0.1569 | 0.32087 | -0.31534 | 0.32537 | -0.31084 | 1.919 | 1.393 | 2381 | 0.26829 | 1728 | -0.25781 | 92.4368 | -88.8281 | 167.9886 | 161.4305 | 201.9066 | 192.5069 | 0.9533% | -3.747%
200 | 200 | 68100 | 0.1% | 68168.1 | 68100 | 0.1% | 68168.1 | 400 | -0.5% | 398 | 400 | -0.5% | 398 | 2 | 0.4925% | 2.0099 | 0.00056 | 0.0045 | 0.825 | 0.2% | 0.82665 | 120 | -0.1% | 119.88 | 1000000 | 0.1% | 1001000 | 1000000 | -0.1% | 999000 | 0.15737 | -0.15731 | 0.15793 | -0.15675 | 0.31741 | -0.31505 | 0.32191 | -0.31055 | 1.9161 | 1.3933 | 2377 | 0.26506 | 1728 | -0.25781 | 91.3264 | -88.8281 | 168.8413 | 164.2226 | 203.1397 | 196.4908 | 1.57% | -1.755%
200 | 200 | 68100 | -0.1% | 68031.9 | 68100 | 0.1% | 68168.1 | 400 | -0.5% | 398 | 400 | -0.5% | 398 | 2 | 0.4925% | 2.0099 | 0.00056 | 0.0045 | 0.825 | 0.2% | 0.82665 | 120 | -0.1% | 119.88 | 1000000 | 0.1% | 1001000 | 1000000 | -0.1% | 999000 | 0.15751 | -0.15731 | 0.15807 | -0.15675 | 0.31769 | -0.31505 | 0.32219 | -0.31055 | 1.9163 | 1.3933 | 2378 | 0.26587 | 1728 | -0.25781 | 91.604 | -88.8281 | 168.6281 | 163.5182 | 202.8312 | 195.4832 | 1.416% | -2.258%
200 | 200 | 68100 | 0.1% | 68168.1 | 68100 | -0.1% | 68031.9 | 400 | -0.5% | 398 | 400 | -0.5% | 398 | 2 | 0.4925% | 2.0099 | 0.00056 | 0.0045 | 0.825 | 0.2% | 0.82665 | 120 | -0.1% | 119.88 | 1000000 | 0.1% | 1001000 | 1000000 | -0.1% | 999000 | 0.15737 | -0.15746 | 0.15793 | -0.1569 | 0.31741 | -0.31534 | 0.32191 | -0.31084 | 1.9161 | 1.393 | 2377 | 0.26506 | 1728 | -0.25781 | 91.3264 | -88.8281 | 168.8413 | 164.2226 | 203.1397 | 196.4908 | 1.57% | -1.755%
200 | 200 | 68100 | -0.1% | 68031.9 | 68100 | -0.1% | 68031.9 | 400 | -0.5% | 398 | 400 | -0.5% | 398 | 2 | 0.4925% | 2.0099 | 0.00056 | 0.0045 | 0.825 | 0.2% | 0.82665 | 120 | -0.1% | 119.88 | 1000000 | 0.1% | 1001000 | 1000000 | -0.1% | 999000 | 0.15751 | -0.15746 | 0.15807 | -0.1569 | 0.31769 | -0.31534 | 0.32219 | -0.31084 | 1.9163 | 1.393 | 2378 | 0.26587 | 1728 | -0.25781 | 91.604 | -88.8281 | 168.6281 | 163.5182 | 202.8312 | 195.4832 | 1.416% | -2.258%
200 | 200 | 68100 | 0.1% | 68168.1 | 68100 | 0.1% | 68168.1 | 400 | 0.5% | 402 | 400 | 0.5% | 402 | 2 | 0.4925% | 2.0099 | -0.00056 | 0.0045 | 0.825 | 0.2% | 0.82665 | 120 | -0.1% | 119.88 | 1000000 | 0.1% | 1001000 | 1000000 | -0.1% | 999000 | 0.15895 | -0.15889 | 0.15839 | -0.15945 | 0.31834 | -0.32048 | 0.32284 | -0.31598 | 1.9169 | 1.3888 | 2378 | 0.26587 | 1723 | -0.26184 | 91.604 | -90.2161 | 164.9843 | 162.4845 | 197.5823 | 194.0078 | -1.209% | -2.996%
200 | 200 | 68100 | -0.1% | 68031.9 | 68100 | 0.1% | 68168.1 | 400 | 0.5% | 402 | 400 | 0.5% | 402 | 2 | 0.4925% | 2.0099 | -0.00056 | 0.0045 | 0.825 | 0.2% | 0.82665 | 120 | -0.1% | 119.88 | 1000000 | 0.1% | 1001000 | 1000000 | -0.1% | 999000 | 0.15909 | -0.15889 | 0.15853 | -0.15945 | 0.31862 | -0.32048 | 0.32312 | -0.31598 | 1.9171 | 1.3888 | 2378 | 0.26587 | 1723 | -0.26184 | 91.604 | -90.2161 | 164.9843 | 162.4845 | 197.5823 | 194.0078 | -1.209% | -2.996%
200 | 200 | 68100 | 0.1% | 68168.1 | 68100 | -0.1% | 68031.9 | 400 | 0.5% | 402 | 400 | 0.5% | 402 | 2 | 0.4925% | 2.0099 | -0.00056 | 0.0045 | 0.825 | 0.2% | 0.82665 | 120 | -0.1% | 119.88 | 1000000 | 0.1% | 1001000 | 1000000 | -0.1% | 999000 | 0.15895 | -0.15904 | 0.15839 | -0.1596 | 0.31834 | -0.32077 | 0.32284 | -0.31627 | 1.9169 | 1.3886 | 2378 | 0.26587 | 1723 | -0.26184 | 91.604 | -90.2161 | 164.9843 | 162.4845 | 197.5823 | 194.0078 | -1.209% | -2.996%
200 | 200 | 68100 | -0.1% | 68031.9 | 68100 | -0.1% | 68031.9 | 400 | 0.5% | 402 | 400 | 0.5% | 402 | 2 | 0.4925% | 2.0099 | -0.00056 | 0.0045 | 0.825 | 0.2% | 0.82665 | 120 | -0.1% | 119.88 | 1000000 | 0.1% | 1001000 | 1000000 | -0.1% | 999000 | 0.15909 | -0.15904 | 0.15853 | -0.1596 | 0.31862 | -0.32077 | 0.32312 | -0.31627 | 1.9171 | 1.3886 | 2378 | 0.26587 | 1723 | -0.26184 | 91.604 | -90.2161 | 164.9843 | 162.4845 | 197.5823 | 194.0078 | -1.209% | -2.996%
200 | 200 | 68100 | 0.1% | 68168.1 | 68100 | 0.1% | 68168.1 | 400 | -0.5% | 398 | 400 | 0.5% | 402 | 2 | 0.4925% | 2.0099 | -0.00056 | 0.0045 | 0.825 | 0.2% | 0.82665 | 120 | -0.1% | 119.88 | 1000000 | 0.1% | 1001000 | 1000000 | -0.1% | 999000 | 0.15737 | -0.15889 | 0.15681 | -0.15945 | 0.31516 | -0.32048 | 0.31966 | -0.31598 | 1.9142 | 1.3888 | 2375 | 0.26345 | 1723 | -0.26184 | 90.7712 | -90.2161 | 165.614 | 164.6011 | 198.4861 | 197.0329 | -0.7569% | -1.484%
200 | 200 | 68100 | -0.1% | 68031.9 | 68100 | 0.1% | 68168.1 | 400 | -0.5% | 398 | 400 | 0.5% | 402 | 2 | 0.4925% | 2.0099 | -0.00056 | 0.0045 | 0.825 | 0.2% | 0.82665 | 120 | -0.1% | 119.88 | 1000000 | 0.1% | 1001000 | 1000000 | -0.1% | 999000 | 0.15751 | -0.15889 | 0.15695 | -0.15945 | 0.31544 | -0.32048 | 0.31994 | -0.31598 | 1.9145 | 1.3888 | 2375 | 0.26345 | 1723 | -0.26184 | 90.7712 | -90.2161 | 165.614 | 164.6011 | 198.4861 | 197.0329 | -0.7569% | -1.484%
200 | 200 | 68100 | 0.1% | 68168.1 | 68100 | -0.1% | 68031.9 | 400 | -0.5% | 398 | 400 | 0.5% | 402 | 2 | 0.4925% | 2.0099 | -0.00056 | 0.0045 | 0.825 | 0.2% | 0.82665 | 120 | -0.1% | 119.88 | 1000000 | 0.1% | 1001000 | 1000000 | -0.1% | 999000 | 0.15737 | -0.15904 | 0.15681 | -0.1596 | 0.31516 | -0.32077 | 0.31966 | -0.31627 | 1.9142 | 1.3886 | 2375 | 0.26345 | 1723 | -0.26184 | 90.7712 | -90.2161 | 165.614 | 164.6011 | 198.4861 | 197.0329 | -0.7569% | -1.484%
200 | 200 | 68100 | -0.1% | 68031.9 | 68100 | -0.1% | 68031.9 | 400 | -0.5% | 398 | 400 | 0.5% | 402 | 2 | 0.4925% | 2.0099 | -0.00056 | 0.0045 | 0.825 | 0.2% | 0.82665 | 120 | -0.1% | 119.88 | 1000000 | 0.1% | 1001000 | 1000000 | -0.1% | 999000 | 0.15751 | -0.15904 | 0.15695 | -0.1596 | 0.31544 | -0.32077 | 0.31994 | -0.31627 | 1.9145 | 1.3886 | 2375 | 0.26345 | 1723 | -0.26184 | 90.7712 | -90.2161 | 165.614 | 164.6011 | 198.4861 | 197.0329 | -0.7569% | -1.484%
200 | 200 | 68100 | 0.1% | 68168.1 | 68100 | 0.1% | 68168.1 | 400 | 0.5% | 402 | 400 | -0.5% | 398 | 2 | 0.4925% | 2.0099 | -0.00056 | 0.0045 | 0.825 | 0.2% | 0.82665 | 120 | -0.1% | 119.88 | 1000000 | 0.1% | 1001000 | 1000000 | -0.1% | 999000 | 0.15895 | -0.15731 | 0.15839 | -0.15787 | 0.31834 | -0.3173 | 0.32284 | -0.3128 | 1.9169 | 1.3914 | 2378 | 0.26587 | 1726 | -0.25942 | 91.604 | -89.3833 | 167.157 | 163.1047 | 200.7065 | 194.8926 | 0.3533% | -2.554%
200 | 200 | 68100 | -0.1% | 68031.9 | 68100 | 0.1% | 68168.1 | 400 | 0.5% | 402 | 400 | -0.5% | 398 | 2 | 0.4925% | 2.0099 | -0.00056 | 0.0045 | 0.825 | 0.2% | 0.82665 | 120 | -0.1% | 119.88 | 1000000 | 0.1% | 1001000 | 1000000 | -0.1% | 999000 | 0.15909 | -0.15731 | 0.15853 | -0.15787 | 0.31862 | -0.3173 | 0.32312 | -0.3128 | 1.9171 | 1.3914 | 2378 | 0.26587 | 1726 | -0.25942 | 91.604 | -89.3833 | 167.157 | 163.1047 | 200.7065 | 194.8926 | 0.3533% | -2.554%
200 | 200 | 68100 | 0.1% | 68168.1 | 68100 | -0.1% | 68031.9 | 400 | 0.5% | 402 | 400 | -0.5% | 398 | 2 | 0.4925% | 2.0099 | -0.00056 | 0.0045 | 0.825 | 0.2% | 0.82665 | 120 | -0.1% | 119.88 | 1000000 | 0.1% | 1001000 | 1000000 | -0.1% | 999000 | 0.15895 | -0.15746 | 0.15839 | -0.15802 | 0.31834 | -0.31759 | 0.32284 | -0.31309 | 1.9169 | 1.3912 | 2378 | 0.26587 | 1726 | -0.25942 | 91.604 | -89.3833 | 167.157 | 163.1047 | 200.7065 | 194.8926 | 0.3533% | -2.554%
200 | 200 | 68100 | -0.1% | 68031.9 | 68100 | -0.1% | 68031.9 | 400 | 0.5% | 402 | 400 | -0.5% | 398 | 2 | 0.4925% | 2.0099 | -0.00056 | 0.0045 | 0.825 | 0.2% | 0.82665 | 120 | -0.1% | 119.88 | 1000000 | 0.1% | 1001000 | 1000000 | -0.1% | 999000 | 0.15909 | -0.15746 | 0.15853 | -0.15802 | 0.31862 | -0.31759 | 0.32312 | -0.31309 | 1.9171 | 1.3912 | 2378 | 0.26587 | 1726 | -0.25942 | 91.604 | -89.3833 | 167.157 | 163.1047 | 200.7065 | 194.8926 | 0.3533% | -2.554%
200 | 200 | 68100 | 0.1% | 68168.1 | 68100 | 0.1% | 68168.1 | 400 | -0.5% | 398 | 400 | -0.5% | 398 | 2 | 0.4925% | 2.0099 | -0.00056 | 0.0045 | 0.825 | 0.2% | 0.82665 | 120 | -0.1% | 119.88 | 1000000 | 0.1% | 1001000 | 1000000 | -0.1% | 999000 | 0.15737 | -0.15731 | 0.15681 | -0.15787 | 0.31516 | -0.3173 | 0.31966 | -0.3128 | 1.9142 | 1.3914 | 2375 | 0.26345 | 1726 | -0.25942 | 90.7712 | -89.3833 | 167.7926 | 165.227 | 201.6236 | 197.9304 | 0.8118% | -1.035%
200 | 200 | 68100 | -0.1% | 68031.9 | 68100 | 0.1% | 68168.1 | 400 | -0.5% | 398 | 400 | -0.5% | 398 | 2 | 0.4925% | 2.0099 | -0.00056 | 0.0045 | 0.825 | 0.2% | 0.82665 | 120 | -0.1% | 119.88 | 1000000 | 0.1% | 1001000 | 1000000 | -0.1% | 999000 | 0.15751 | -0.15731 | 0.15695 | -0.15787 | 0.31544 | -0.3173 | 0.31994 | -0.3128 | 1.9145 | 1.3914 | 2375 | 0.26345 | 1726 | -0.25942 | 90.7712 | -89.3833 | 167.7926 | 165.227 | 201.6236 | 197.9304 | 0.8118% | -1.035%
200 | 200 | 68100 | 0.1% | 68168.1 | 68100 | -0.1% | 68031.9 | 400 | -0.5% | 398 | 400 | -0.5% | 398 | 2 | 0.4925% | 2.0099 | -0.00056 | 0.0045 | 0.825 | 0.2% | 0.82665 | 120 | -0.1% | 119.88 | 1000000 | 0.1% | 1001000 | 1000000 | -0.1% | 999000 | 0.15737 | -0.15746 | 0.15681 | -0.15802 | 0.31516 | -0.31759 | 0.31966 | -0.31309 | 1.9142 | 1.3912 | 2375 | 0.26345 | 1726 | -0.25942 | 90.7712 | -89.3833 | 167.7926 | 165.227 | 201.6236 | 197.9304 | 0.8118% | -1.035%
200 | 200 | 68100 | -0.1% | 68031.9 | 68100 | -0.1% | 68031.9 | 400 | -0.5% | 398 | 400 | -0.5% | 398 | 2 | 0.4925% | 2.0099 | -0.00056 | 0.0045 | 0.825 | 0.2% | 0.82665 | 120 | -0.1% | 119.88 | 1000000 | 0.1% | 1001000 | 1000000 | -0.1% | 999000 | 0.15751 | -0.15746 | 0.15695 | -0.15802 | 0.31544 | -0.31759 | 0.31994 | -0.31309 | 1.9145 | 1.3912 | 2375 | 0.26345 | 1726 | -0.25942 | 90.7712 | -89.3833 | 167.7926 | 165.227 | 201.6236 | 197.9304 | 0.8118% | -1.035%
200 | 200 | 68100 | 0.1% | 68168.1 | 68100 | 0.1% | 68168.1 | 400 | 0.5% | 402 | 400 | 0.5% | 402 | 2 | 0.4925% | 2.0099 | -0.00056 | 0.0045 | 0.825 | 0.2% | 0.82665 | 120 | -0.1% | 119.88 | 1000000 | 0.1% | 1001000 | 1000000 | -0.1% | 999000 | 0.15895 | -0.15889 | 0.15839 | -0.15945 | 0.31834 | -0.32048 | 0.32284 | -0.31598 | 1.9169 | 1.3888 | 2378 | 0.26587 | 1723 | -0.26184 | 91.604 | -90.2161 | 164.9843 | 162.4845 | 197.5823 | 194.0078 | -1.209% | -2.996%
200 | 200 | 68100 | -0.1% | 68031.9 | 68100 | 0.1% | 68168.1 | 400 | 0.5% | 402 | 400 | 0.5% | 402 | 2 | 0.4925% | 2.0099 | -0.00056 | 0.0045 | 0.825 | 0.2% | 0.82665 | 120 | -0.1% | 119.88 | 1000000 | 0.1% | 1001000 | 1000000 | -0.1% | 999000 | 0.15909 | -0.15889 | 0.15853 | -0.15945 | 0.31862 | -0.32048 | 0.32312 | -0.31598 | 1.9171 | 1.3888 | 2378 | 0.26587 | 1723 | -0.26184 | 91.604 | -90.2161 | 164.9843 | 162.4845 | 197.5823 | 194.0078 | -1.209% | -2.996%
200 | 200 | 68100 | 0.1% | 68168.1 | 68100 | -0.1% | 68031.9 | 400 | 0.5% | 402 | 400 | 0.5% | 402 | 2 | 0.4925% | 2.0099 | -0.00056 | 0.0045 | 0.825 | 0.2% | 0.82665 | 120 | -0.1% | 119.88 | 1000000 | 0.1% | 1001000 | 1000000 | -0.1% | 999000 | 0.15895 | -0.15904 | 0.15839 | -0.1596 | 0.31834 | -0.32077 | 0.32284 | -0.31627 | 1.9169 | 1.3886 | 2378 | 0.26587 | 1723 | -0.26184 | 91.604 | -90.2161 | 164.9843 | 162.4845 | 197.5823 | 194.0078 | -1.209% | -2.996%
200 | 200 | 68100 | -0.1% | 68031.9 | 68100 | -0.1% | 68031.9 | 400 | 0.5% | 402 | 400 | 0.5% | 402 | 2 | 0.4925% | 2.0099 | -0.00056 | 0.0045 | 0.825 | 0.2% | 0.82665 | 120 | -0.1% | 119.88 | 1000000 | 0.1% | 1001000 | 1000000 | -0.1% | 999000 | 0.15909 | -0.15904 | 0.15853 | -0.1596 | 0.31862 | -0.32077 | 0.32312 | -0.31627 | 1.9171 | 1.3886 | 2378 | 0.26587 | 1723 | -0.26184 | 91.604 | -90.2161 | 164.9843 | 162.4845 | 197.5823 | 194.0078 | -1.209% | -2.996%
200 | 200 | 68100 | 0.1% | 68168.1 | 68100 | 0.1% | 68168.1 | 400 | -0.5% | 398 | 400 | 0.5% | 402 | 2 | 0.4925% | 2.0099 | -0.00056 | 0.0045 | 0.825 | 0.2% | 0.82665 | 120 | -0.1% | 119.88 | 1000000 | 0.1% | 1001000 | 1000000 | -0.1% | 999000 | 0.15737 | -0.15889 | 0.15681 | -0.15945 | 0.31516 | -0.32048 | 0.31966 | -0.31598 | 1.9142 | 1.3888 | 2375 | 0.26345 | 1723 | -0.26184 | 90.7712 | -90.2161 | 165.614 | 164.6011 | 198.4861 | 197.0329 | -0.7569% | -1.484%
200 | 200 | 68100 | -0.1% | 68031.9 | 68100 | 0.1% | 68168.1 | 400 | -0.5% | 398 | 400 | 0.5% | 402 | 2 | 0.4925% | 2.0099 | -0.00056 | 0.0045 | 0.825 | 0.2% | 0.82665 | 120 | -0.1% | 119.88 | 1000000 | 0.1% | 1001000 | 1000000 | -0.1% | 999000 | 0.15751 | -0.15889 | 0.15695 | -0.15945 | 0.31544 | -0.32048 | 0.31994 | -0.31598 | 1.9145 | 1.3888 | 2375 | 0.26345 | 1723 | -0.26184 | 90.7712 | -90.2161 | 165.614 | 164.6011 | 198.4861 | 197.0329 | -0.7569% | -1.484%
200 | 200 | 68100 | 0.1% | 68168.1 | 68100 | -0.1% | 68031.9 | 400 | -0.5% | 398 | 400 | 0.5% | 402 | 2 | 0.4925% | 2.0099 | -0.00056 | 0.0045 | 0.825 | 0.2% | 0.82665 | 120 | -0.1% | 119.88 | 1000000 | 0.1% | 1001000 | 1000000 | -0.1% | 999000 | 0.15737 | -0.15904 | 0.15681 | -0.1596 | 0.31516 | -0.32077 | 0.31966 | -0.31627 | 1.9142 | 1.3886 | 2375 | 0.26345 | 1723 | -0.26184 | 90.7712 | -90.2161 | 165.614 | 164.6011 | 198.4861 | 197.0329 | -0.7569% | -1.484%
200 | 200 | 68100 | -0.1% | 68031.9 | 68100 | -0.1% | 68031.9 | 400 | -0.5% | 398 | 400 | 0.5% | 402 | 2 | 0.4925% | 2.0099 | -0.00056 | 0.0045 | 0.825 | 0.2% | 0.82665 | 120 | -0.1% | 119.88 | 1000000 | 0.1% | 1001000 | 1000000 | -0.1% | 999000 | 0.15751 | -0.15904 | 0.15695 | -0.1596 | 0.31544 | -0.32077 | 0.31994 | -0.31627 | 1.9145 | 1.3886 | 2375 | 0.26345 | 1723 | -0.26184 | 90.7712 | -90.2161 | 165.614 | 164.6011 | 198.4861 | 197.0329 | -0.7569% | -1.484%
200 | 200 | 68100 | 0.1% | 68168.1 | 68100 | 0.1% | 68168.1 | 400 | 0.5% | 402 | 400 | -0.5% | 398 | 2 | 0.4925% | 2.0099 | -0.00056 | 0.0045 | 0.825 | 0.2% | 0.82665 | 120 | -0.1% | 119.88 | 1000000 | 0.1% | 1001000 | 1000000 | -0.1% | 999000 | 0.15895 | -0.15731 | 0.15839 | -0.15787 | 0.31834 | -0.3173 | 0.32284 | -0.3128 | 1.9169 | 1.3914 | 2378 | 0.26587 | 1726 | -0.25942 | 91.604 | -89.3833 | 167.157 | 163.1047 | 200.7065 | 194.8926 | 0.3533% | -2.554%
200 | 200 | 68100 | -0.1% | 68031.9 | 68100 | 0.1% | 68168.1 | 400 | 0.5% | 402 | 400 | -0.5% | 398 | 2 | 0.4925% | 2.0099 | -0.00056 | 0.0045 | 0.825 | 0.2% | 0.82665 | 120 | -0.1% | 119.88 | 1000000 | 0.1% | 1001000 | 1000000 | -0.1% | 999000 | 0.15909 | -0.15731 | 0.15853 | -0.15787 | 0.31862 | -0.3173 | 0.32312 | -0.3128 | 1.9171 | 1.3914 | 2378 | 0.26587 | 1726 | -0.25942 | 91.604 | -89.3833 | 167.157 | 163.1047 | 200.7065 | 194.8926 | 0.3533% | -2.554%
200 | 200 | 68100 | 0.1% | 68168.1 | 68100 | -0.1% | 68031.9 | 400 | 0.5% | 402 | 400 | -0.5% | 398 | 2 | 0.4925% | 2.0099 | -0.00056 | 0.0045 | 0.825 | 0.2% | 0.82665 | 120 | -0.1% | 119.88 | 1000000 | 0.1% | 1001000 | 1000000 | -0.1% | 999000 | 0.15895 | -0.15746 | 0.15839 | -0.15802 | 0.31834 | -0.31759 | 0.32284 | -0.31309 | 1.9169 | 1.3912 | 2378 | 0.26587 | 1726 | -0.25942 | 91.604 | -89.3833 | 167.157 | 163.1047 | 200.7065 | 194.8926 | 0.3533% | -2.554%
200 | 200 | 68100 | -0.1% | 68031.9 | 68100 | -0.1% | 68031.9 | 400 | 0.5% | 402 | 400 | -0.5% | 398 | 2 | 0.4925% | 2.0099 | -0.00056 | 0.0045 | 0.825 | 0.2% | 0.82665 | 120 | -0.1% | 119.88 | 1000000 | 0.1% | 1001000 | 1000000 | -0.1% | 999000 | 0.15909 | -0.15746 | 0.15853 | -0.15802 | 0.31862 | -0.31759 | 0.32312 | -0.31309 | 1.9171 | 1.3912 | 2378 | 0.26587 | 1726 | -0.25942 | 91.604 | -89.3833 | 167.157 | 163.1047 | 200.7065 | 194.8926 | 0.3533% | -2.554%
200 | 200 | 68100 | 0.1% | 68168.1 | 68100 | 0.1% | 68168.1 | 400 | -0.5% | 398 | 400 | -0.5% | 398 | 2 | 0.4925% | 2.0099 | -0.00056 | 0.0045 | 0.825 | 0.2% | 0.82665 | 120 | -0.1% | 119.88 | 1000000 | 0.1% | 1001000 | 1000000 | -0.1% | 999000 | 0.15737 | -0.15731 | 0.15681 | -0.15787 | 0.31516 | -0.3173 | 0.31966 | -0.3128 | 1.9142 | 1.3914 | 2375 | 0.26345 | 1726 | -0.25942 | 90.7712 | -89.3833 | 167.7926 | 165.227 | 201.6236 | 197.9304 | 0.8118% | -1.035%
200 | 200 | 68100 | -0.1% | 68031.9 | 68100 | 0.1% | 68168.1 | 400 | -0.5% | 398 | 400 | -0.5% | 398 | 2 | 0.4925% | 2.0099 | -0.00056 | 0.0045 | 0.825 | 0.2% | 0.82665 | 120 | -0.1% | 119.88 | 1000000 | 0.1% | 1001000 | 1000000 | -0.1% | 999000 | 0.15751 | -0.15731 | 0.15695 | -0.15787 | 0.31544 | -0.3173 | 0.31994 | -0.3128 | 1.9145 | 1.3914 | 2375 | 0.26345 | 1726 | -0.25942 | 90.7712 | -89.3833 | 167.7926 | 165.227 | 201.6236 | 197.9304 | 0.8118% | -1.035%
200 | 200 | 68100 | 0.1% | 68168.1 | 68100 | -0.1% | 68031.9 | 400 | -0.5% | 398 | 400 | -0.5% | 398 | 2 | 0.4925% | 2.0099 | -0.00056 | 0.0045 | 0.825 | 0.2% | 0.82665 | 120 | -0.1% | 119.88 | 1000000 | 0.1% | 1001000 | 1000000 | -0.1% | 999000 | 0.15737 | -0.15746 | 0.15681 | -0.15802 | 0.31516 | -0.31759 | 0.31966 | -0.31309 | 1.9142 | 1.3912 | 2375 | 0.26345 | 1726 | -0.25942 | 90.7712 | -89.3833 | 167.7926 | 165.227 | 201.6236 | 197.9304 | 0.8118% | -1.035%
200 | 200 | 68100 | -0.1% | 68031.9 | 68100 | -0.1% | 68031.9 | 400 | -0.5% | 398 | 400 | -0.5% | 398 | 2 | 0.4925% | 2.0099 | -0.00056 | 0.0045 | 0.825 | 0.2% | 0.82665 | 120 | -0.1% | 119.88 | 1000000 | 0.1% | 1001000 | 1000000 | -0.1% | 999000 | 0.15751 | -0.15746 | 0.15695 | -0.15802 | 0.31544 | -0.31759 | 0.31994 | -0.31309 | 1.9145 | 1.3912 | 2375 | 0.26345 | 1726 | -0.25942 | 90.7712 | -89.3833 | 167.7926 | 165.227 | 201.6236 | 197.9304 | 0.8118% | -1.035%
200 | 200 | 68100 | 0.1% | 68168.1 | 68100 | 0.1% | 68168.1 | 400 | 0.5% | 402 | 400 | 0.5% | 402 | 2 | 0.4925% | 2.0099 | 0.00056 | -0.0045 | 0.825 | 0.2% | 0.82665 | 120 | -0.1% | 119.88 | 1000000 | 0.1% | 1001000 | 1000000 | -0.1% | 999000 | 0.15895 | -0.15889 | 0.15951 | -0.15833 | 0.32059 | -0.31823 | 0.31609 | -0.32273 | 1.9113 | 1.3832 | 2371 | 0.26023 | 1716 | -0.26748 | 89.6609 | -92.1592 | 161.5057 | 166.0059 | 192.614 | 199.0492 | -3.693% | -0.4754%
200 | 200 | 68100 | -0.1% | 68031.9 | 68100 | 0.1% | 68168.1 | 400 | 0.5% | 402 | 400 | 0.5% | 402 | 2 | 0.4925% | 2.0099 | 0.00056 | -0.0045 | 0.825 | 0.2% | 0.82665 | 120 | -0.1% | 119.88 | 1000000 | 0.1% | 1001000 | 1000000 | -0.1% | 999000 | 0.15909 | -0.15889 | 0.15965 | -0.15833 | 0.32087 | -0.31823 | 0.31637 | -0.32273 | 1.9115 | 1.3832 | 2372 | 0.26104 | 1716 | -0.26748 | 89.9385 | -92.1592 | 161.3002 | 165.283 | 192.3218 | 198.0108 | -3.839% | -0.9946%
200 | 200 | 68100 | 0.1% | 68168.1 | 68100 | -0.1% | 68031.9 | 400 | 0.5% | 402 | 400 | 0.5% | 402 | 2 | 0.4925% | 2.0099 | 0.00056 | -0.0045 | 0.825 | 0.2% | 0.82665 | 120 | -0.1% | 119.88 | 1000000 | 0.1% | 1001000 | 1000000 | -0.1% | 999000 | 0.15895 | -0.15904 | 0.15951 | -0.15848 | 0.32059 | -0.31852 | 0.31609 | -0.32302 | 1.9113 | 1.383 | 2371 | 0.26023 | 1716 | -0.26748 | 89.6609 | -92.1592 | 161.5057 | 166.0059 | 192.614 | 199.0492 | -3.693% | -0.4754%
200 | 200 | 68100 | -0.1% | 68031.9 | 68100 | -0.1% | 68031.9 | 400 | 0.5% | 402 | 400 | 0.5% | 402 | 2 | 0.4925% | 2.0099 | 0.00056 | -0.0045 | 0.825 | 0.2% | 0.82665 | 120 | -0.1% | 119.88 | 1000000 | 0.1% | 1001000 | 1000000 | -0.1% | 999000 | 0.15909 | -0.15904 | 0.15965 | -0.15848 | 0.32087 | -0.31852 | 0.31637 | -0.32302 | 1.9115 | 1.383 | 2372 | 0.26104 | 1716 | -0.26748 | 89.9385 | -92.1592 | 161.3002 | 165.283 | 192.3218 | 198.0108 | -3.839% | -0.9946%
200 | 200 | 68100 | 0.1% | 68168.1 | 68100 | 0.1% | 68168.1 | 400 | -0.5% | 398 | 400 | 0.5% | 402 | 2 | 0.4925% | 2.0099 | 0.00056 | -0.0045 | 0.825 | 0.2% | 0.82665 | 120 | -0.1% | 119.88 | 1000000 | 0.1% | 1001000 | 1000000 | -0.1% | 999000 | 0.15737 | -0.15889 | 0.15793 | -0.15833 | 0.31741 | -0.31823 | 0.31291 | -0.32273 | 1.9087 | 1.3832 | 2368 | 0.25781 | 1716 | -0.26748 | 88.8281 | -92.1592 | 162.1222 | 168.2017 | 193.4914 | 202.2146 | -3.254% | 1.107%
200 | 200 | 68100 | -0.1% | 68031.9 | 68100 | 0.1% | 68168.1 | 400 | -0.5% | 398 | 400 | 0.5% | 402 | 2 | 0.4925% | 2.0099 | 0.00056 | -0.0045 | 0.825 | 0.2% | 0.82665 | 120 | -0.1% | 119.88 | 1000000 | 0.1% | 1001000 | 1000000 | -0.1% | 999000 | 0.15751 | -0.15889 | 0.15807 | -0.15833 | 0.31769 | -0.31823 | 0.31319 | -0.32273 | 1.9089 | 1.3832 | 2368 | 0.25781 | 1716 | -0.26748 | 88.8281 | -92.1592 | 162.1222 | 168.2017 | 193.4914 | 202.2146 | -3.254% | 1.107%
200 | 200 | 68100 | 0.1% | 68168.1 | 68100 | -0.1% | 68031.9 | 400 | -0.5% | 398 | 400 | 0.5% | 402 | 2 | 0.4925% | 2.0099 | 0.00056 | -0.0045 | 0.825 | 0.2% | 0.82665 | 120 | -0.1% | 119.88 | 1000000 | 0.1% | 1001000 | 1000000 | -0.1% | 999000 | 0.15737 | -0.15904 | 0.15793 | -0.15848 | 0.31741 | -0.31852 | 0.31291 | -0.32302 | 1.9087 | 1.383 | 2368 | 0.25781 | 1716 | -0.26748 | 88.8281 | -92.1592 | 162.1222 | 168.2017 | 193.4914 | 202.2146 | -3.254% | 1.107%
200 | 200 | 68100 | -0.1% | 68031.9 | 68100 | -0.1% | 68031.9 | 400 | -0.5% | 398 | 400 | 0.5% | 402 | 2 | 0.4925% | 2.0099 | 0.00056 | -0.0045 | 0.825 | 0.2% | 0.82665 | 120 | -0.1% | 119.88 | 1000000 | 0.1% | 1001000 | 1000000 | -0.1% | 999000 | 0.15751 | -0.15904 | 0.15807 | -0.15848 | 0.31769 | -0.31852 | 0.31319 | -0.32302 | 1.9089 | 1.383 | 2368 | 0.25781 | 1716 | -0.26748 | 88.8281 | -92.1592 | 162.1222 | 168.2017 | 193.4914 | 202.2146 | -3.254% | 1.107%
200 | 200 | 68100 | 0.1% | 68168.1 | 68100 | 0.1% | 68168.1 | 400 | 0.5% | 402 | 400 | -0.5% | 398 | 2 | 0.4925% | 2.0099 | 0.00056 | -0.0045 | 0.825 | 0.2% | 0.82665 | 120 | -0.1% | 119.88 | 1000000 | 0.1% | 1001000 | 1000000 | -0.1% | 999000 | 0.15895 | -0.15731 | 0.15951 | -0.15675 | 0.32059 | -0.31505 | 0.31609 | -0.31955 | 1.9113 | 1.3858 | 2371 | 0.26023 | 1719 | -0.26506 | 89.6609 | -91.3264 | 163.6005 | 166.6395 | 195.6009 | 199.9609 | -2.2% | -0.01956%
200 | 200 | 68100 | -0.1% | 68031.9 | 68100 | 0.1% | 68168.1 | 400 | 0.5% | 402 | 400 | -0.5% | 398 | 2 | 0.4925% | 2.0099 | 0.00056 | -0.0045 | 0.825 | 0.2% | 0.82665 | 120 | -0.1% | 119.88 | 1000000 | 0.1% | 1001000 | 1000000 | -0.1% | 999000 | 0.15909 | -0.15731 | 0.15965 | -0.15675 | 0.32087 | -0.31505 | 0.31637 | -0.31955 | 1.9115 | 1.3858 | 2372 | 0.26104 | 1719 | -0.26506 | 89.9385 | -91.3264 | 163.3931 | 165.9146 | 195.3046 | 198.918 | -2.348% | -0.541%
200 | 200 | 68100 | 0.1% | 68168.1 | 68100 | -0.1% | 68031.9 | 400 | 0.5% | 402 | 400 | -0.5% | 398 | 2 | 0.4925% | 2.0099 | 0.00056 | -0.0045 | 0.825 | 0.2% | 0.82665 | 120 | -0.1% | 119.88 | 1000000 | 0.1% | 1001000 | 1000000 | -0.1% | 999000 | 0.15895 | -0.15746 | 0.15951 | -0.1569 | 0.32059 | -0.31534 | 0.31609 | -0.31984 | 1.9113 | 1.3856 | 2371 | 0.26023 | 1719 | -0.26506 | 89.6609 | -91.3264 | 163.6005 | 166.6395 | 195.6009 | 199.9609 | -2.2% | -0.01956%
200 | 200 | 68100 | -0.1% | 68031.9 | 68100 | -0.1% | 68031.9 | 400 | 0.5% | 402 | 400 | -0.5% | 398 | 2 | 0.4925% | 2.0099 | 0.00056 | -0.0045 | 0.825 | 0.2% | 0.82665 | 120 | -0.1% | 119.88 | 1000000 | 0.1% | 1001000 | 1000000 | -0.1% | 999000 | 0.15909 | -0.15746 | 0.15965 | -0.1569 | 0.32087 | -0.31534 | 0.31637 | -0.31984 | 1.9115 | 1.3856 | 2372 | 0.26104 | 1719 | -0.26506 | 89.9385 | -91.3264 | 163.3931 | 165.9146 | 195.3046 | 198.918 | -2.348% | -0.541%
200 | 200 | 68100 | 0.1% | 68168.1 | 68100 | 0.1% | 68168.1 | 400 | -0.5% | 398 | 400 | -0.5% | 398 | 2 | 0.4925% | 2.0099 | 0.00056 | -0.0045 | 0.825 | 0.2% | 0.82665 | 120 | -0.1% | 119.88 | 1000000 | 0.1% | 1001000 | 1000000 | -0.1% | 999000 | 0.15737 | -0.15731 | 0.15793 | -0.15675 | 0.31741 | -0.31505 | 0.31291 | -0.31955 | 1.9087 | 1.3858 | 2368 | 0.25781 | 1719 | -0.26506 | 88.8281 | -91.3264 | 164.2226 | 168.8413 | 196.4908 | 203.1397 | -1.755% | 1.57%
200 | 200 | 68100 | -0.1% | 68031.9 | 68100 | 0.1% | 68168.1 | 400 | -0.5% | 398 | 400 | -0.5% | 398 | 2 | 0.4925% | 2.0099 | 0.00056 | -0.0045 | 0.825 | 0.2% | 0.82665 | 120 | -0.1% | 119.88 | 1000000 | 0.1% | 1001000 | 1000000 | -0.1% | 999000 | 0.15751 | -0.15731 | 0.15807 | -0.15675 | 0.31769 | -0.31505 | 0.31319 | -0.31955 | 1.9089 | 1.3858 | 2368 | 0.25781 | 1719 | -0.26506 | 88.8281 | -91.3264 | 164.2226 | 168.8413 | 196.4908 | 203.1397 | -1.755% | 1.57%
200 | 200 | 68100 | 0.1% | 68168.1 | 68100 | -0.1% | 68031.9 | 400 | -0.5% | 398 | 400 | -0.5% | 398 | 2 | 0.4925% | 2.0099 | 0.00056 | -0.0045 | 0.825 | 0.2% | 0.82665 | 120 | -0.1% | 119.88 | 1000000 | 0.1% | 1001000 | 1000000 | -0.1% | 999000 | 0.15737 | -0.15746 | 0.15793 | -0.1569 | 0.31741 | -0.31534 | 0.31291 | -0.31984 | 1.9087 | 1.3856 | 2368 | 0.25781 | 1719 | -0.26506 | 88.8281 | -91.3264 | 164.2226 | 168.8413 | 196.4908 | 203.1397 | -1.755% | 1.57%
200 | 200 | 68100 | -0.1% | 68031.9 | 68100 | -0.1% | 68031.9 | 400 | -0.5% | 398 | 400 | -0.5% | 398 | 2 | 0.4925% | 2.0099 | 0.00056 | -0.0045 | 0.825 | 0.2% | 0.82665 | 120 | -0.1% | 119.88 | 1000000 | 0.1% | 1001000 | 1000000 | -0.1% | 999000 | 0.15751 | -0.15746 | 0.15807 | -0.1569 | 0.31769 | -0.31534 | 0.31319 | -0.31984 | 1.9089 | 1.3856 | 2368 | 0.25781 | 1719 | -0.26506 | 88.8281 | -91.3264 | 164.2226 | 168.8413 | 196.4908 | 203.1397 | -1.755% | 1.57%
200 | 200 | 68100 | 0.1% | 68168.1 | 68100 | 0.1% | 68168.1 | 400 | 0.5% | 402 | 400 | 0.5% | 402 | 2 | 0.4925% | 2.0099 | 0.00056 | -0.0045 | 0.825 | 0.2% | 0.82665 | 120 | -0.1% | 119.88 | 1000000 | 0.1% | 1001000 | 1000000 | -0.1% | 999000 | 0.15895 | -0.15889 | 0.15951 | -0.15833 | 0.32059 | -0.31823 | 0.31609 | -0.32273 | 1.9113 | 1.3832 | 2371 | 0.26023 | 1716 | -0.26748 | 89.6609 | -92.1592 | 161.5057 | 166.0059 | 192.614 | 199.0492 | -3.693% | -0.4754%
200 | 200 | 68100 | -0.1% | 68031.9 | 68100 | 0.1% | 68168.1 | 400 | 0.5% | 402 | 400 | 0.5% | 402 | 2 | 0.4925% | 2.0099 | 0.00056 | -0.0045 | 0.825 | 0.2% | 0.82665 | 120 | -0.1% | 119.88 | 1000000 | 0.1% | 1001000 | 1000000 | -0.1% | 999000 | 0.15909 | -0.15889 | 0.15965 | -0.15833 | 0.32087 | -0.31823 | 0.31637 | -0.32273 | 1.9115 | 1.3832 | 2372 | 0.26104 | 1716 | -0.26748 | 89.9385 | -92.1592 | 161.3002 | 165.283 | 192.3218 | 198.0108 | -3.839% | -0.9946%
200 | 200 | 68100 | 0.1% | 68168.1 | 68100 | -0.1% | 68031.9 | 400 | 0.5% | 402 | 400 | 0.5% | 402 | 2 | 0.4925% | 2.0099 | 0.00056 | -0.0045 | 0.825 | 0.2% | 0.82665 | 120 | -0.1% | 119.88 | 1000000 | 0.1% | 1001000 | 1000000 | -0.1% | 999000 | 0.15895 | -0.15904 | 0.15951 | -0.15848 | 0.32059 | -0.31852 | 0.31609 | -0.32302 | 1.9113 | 1.383 | 2371 | 0.26023 | 1716 | -0.26748 | 89.6609 | -92.1592 | 161.5057 | 166.0059 | 192.614 | 199.0492 | -3.693% | -0.4754%
200 | 200 | 68100 | -0.1% | 68031.9 | 68100 | -0.1% | 68031.9 | 400 | 0.5% | 402 | 400 | 0.5% | 402 | 2 | 0.4925% | 2.0099 | 0.00056 | -0.0045 | 0.825 | 0.2% | 0.82665 | 120 | -0.1% | 119.88 | 1000000 | 0.1% | 1001000 | 1000000 | -0.1% | 999000 | 0.15909 | -0.15904 | 0.15965 | -0.15848 | 0.32087 | -0.31852 | 0.31637 | -0.32302 | 1.9115 | 1.383 | 2372 | 0.26104 | 1716 | -0.26748 | 89.9385 | -92.1592 | 161.3002 | 165.283 | 192.3218 | 198.0108 | -3.839% | -0.9946%
200 | 200 | 68100 | 0.1% | 68168.1 | 68100 | 0.1% | 68168.1 | 400 | -0.5% | 398 | 400 | 0.5% | 402 | 2 | 0.4925% | 2.0099 | 0.00056 | -0.0045 | 0.825 | 0.2% | 0.82665 | 120 | -0.1% | 119.88 | 1000000 | 0.1% | 1001000 | 1000000 | -0.1% | 999000 | 0.15737 | -0.15889 | 0.15793 | -0.15833 | 0.31741 | -0.31823 | 0.31291 | -0.32273 | 1.9087 | 1.3832 | 2368 | 0.25781 | 1716 | -0.26748 | 88.8281 | -92.1592 | 162.1222 | 168.2017 | 193.4914 | 202.2146 | -3.254% | 1.107%
200 | 200 | 68100 | -0.1% | 68031.9 | 68100 | 0.1% | 68168.1 | 400 | -0.5% | 398 | 400 | 0.5% | 402 | 2 | 0.4925% | 2.0099 | 0.00056 | -0.0045 | 0.825 | 0.2% | 0.82665 | 120 | -0.1% | 119.88 | 1000000 | 0.1% | 1001000 | 1000000 | -0.1% | 999000 | 0.15751 | -0.15889 | 0.15807 | -0.15833 | 0.31769 | -0.31823 | 0.31319 | -0.32273 | 1.9089 | 1.3832 | 2368 | 0.25781 | 1716 | -0.26748 | 88.8281 | -92.1592 | 162.1222 | 168.2017 | 193.4914 | 202.2146 | -3.254% | 1.107%
200 | 200 | 68100 | 0.1% | 68168.1 | 68100 | -0.1% | 68031.9 | 400 | -0.5% | 398 | 400 | 0.5% | 402 | 2 | 0.4925% | 2.0099 | 0.00056 | -0.0045 | 0.825 | 0.2% | 0.82665 | 120 | -0.1% | 119.88 | 1000000 | 0.1% | 1001000 | 1000000 | -0.1% | 999000 | 0.15737 | -0.15904 | 0.15793 | -0.15848 | 0.31741 | -0.31852 | 0.31291 | -0.32302 | 1.9087 | 1.383 | 2368 | 0.25781 | 1716 | -0.26748 | 88.8281 | -92.1592 | 162.1222 | 168.2017 | 193.4914 | 202.2146 | -3.254% | 1.107%
200 | 200 | 68100 | -0.1% | 68031.9 | 68100 | -0.1% | 68031.9 | 400 | -0.5% | 398 | 400 | 0.5% | 402 | 2 | 0.4925% | 2.0099 | 0.00056 | -0.0045 | 0.825 | 0.2% | 0.82665 | 120 | -0.1% | 119.88 | 1000000 | 0.1% | 1001000 | 1000000 | -0.1% | 999000 | 0.15751 | -0.15904 | 0.15807 | -0.15848 | 0.31769 | -0.31852 | 0.31319 | -0.32302 | 1.9089 | 1.383 | 2368 | 0.25781 | 1716 | -0.26748 | 88.8281 | -92.1592 | 162.1222 | 168.2017 | 193.4914 | 202.2146 | -3.254% | 1.107%
200 | 200 | 68100 | 0.1% | 68168.1 | 68100 | 0.1% | 68168.1 | 400 | 0.5% | 402 | 400 | -0.5% | 398 | 2 | 0.4925% | 2.0099 | 0.00056 | -0.0045 | 0.825 | 0.2% | 0.82665 | 120 | -0.1% | 119.88 | 1000000 | 0.1% | 1001000 | 1000000 | -0.1% | 999000 | 0.15895 | -0.15731 | 0.15951 | -0.15675 | 0.32059 | -0.31505 | 0.31609 | -0.31955 | 1.9113 | 1.3858 | 2371 | 0.26023 | 1719 | -0.26506 | 89.6609 | -91.3264 | 163.6005 | 166.6395 | 195.6009 | 199.9609 | -2.2% | -0.01956%
200 | 200 | 68100 | -0.1% | 68031.9 | 68100 | 0.1% | 68168.1 | 400 | 0.5% | 402 | 400 | -0.5% | 398 | 2 | 0.4925% | 2.0099 | 0.00056 | -0.0045 | 0.825 | 0.2% | 0.82665 | 120 | -0.1% | 119.88 | 1000000 | 0.1% | 1001000 | 1000000 | -0.1% | 999000 | 0.15909 | -0.15731 | 0.15965 | -0.15675 | 0.32087 | -0.31505 | 0.31637 | -0.31955 | 1.9115 | 1.3858 | 2372 | 0.26104 | 1719 | -0.26506 | 89.9385 | -91.3264 | 163.3931 | 165.9146 | 195.3046 | 198.918 | -2.348% | -0.541%
200 | 200 | 68100 | 0.1% | 68168.1 | 68100 | -0.1% | 68031.9 | 400 | 0.5% | 402 | 400 | -0.5% | 398 | 2 | 0.4925% | 2.0099 | 0.00056 | -0.0045 | 0.825 | 0.2% | 0.82665 | 120 | -0.1% | 119.88 | 1000000 | 0.1% | 1001000 | 1000000 | -0.1% | 999000 | 0.15895 | -0.15746 | 0.15951 | -0.1569 | 0.32059 | -0.31534 | 0.31609 | -0.31984 | 1.9113 | 1.3856 | 2371 | 0.26023 | 1719 | -0.26506 | 89.6609 | -91.3264 | 163.6005 | 166.6395 | 195.6009 | 199.9609 | -2.2% | -0.01956%
200 | 200 | 68100 | -0.1% | 68031.9 | 68100 | -0.1% | 68031.9 | 400 | 0.5% | 402 | 400 | -0.5% | 398 | 2 | 0.4925% | 2.0099 | 0.00056 | -0.0045 | 0.825 | 0.2% | 0.82665 | 120 | -0.1% | 119.88 | 1000000 | 0.1% | 1001000 | 1000000 | -0.1% | 999000 | 0.15909 | -0.15746 | 0.15965 | -0.1569 | 0.32087 | -0.31534 | 0.31637 | -0.31984 | 1.9115 | 1.3856 | 2372 | 0.26104 | 1719 | -0.26506 | 89.9385 | -91.3264 | 163.3931 | 165.9146 | 195.3046 | 198.918 | -2.348% | -0.541%
200 | 200 | 68100 | 0.1% | 68168.1 | 68100 | 0.1% | 68168.1 | 400 | -0.5% | 398 | 400 | -0.5% | 398 | 2 | 0.4925% | 2.0099 | 0.00056 | -0.0045 | 0.825 | 0.2% | 0.82665 | 120 | -0.1% | 119.88 | 1000000 | 0.1% | 1001000 | 1000000 | -0.1% | 999000 | 0.15737 | -0.15731 | 0.15793 | -0.15675 | 0.31741 | -0.31505 | 0.31291 | -0.31955 | 1.9087 | 1.3858 | 2368 | 0.25781 | 1719 | -0.26506 | 88.8281 | -91.3264 | 164.2226 | 168.8413 | 196.4908 | 203.1397 | -1.755% | 1.57%
200 | 200 | 68100 | -0.1% | 68031.9 | 68100 | 0.1% | 68168.1 | 400 | -0.5% | 398 | 400 | -0.5% | 398 | 2 | 0.4925% | 2.0099 | 0.00056 | -0.0045 | 0.825 | 0.2% | 0.82665 | 120 | -0.1% | 119.88 | 1000000 | 0.1% | 1001000 | 1000000 | -0.1% | 999000 | 0.15751 | -0.15731 | 0.15807 | -0.15675 | 0.31769 | -0.31505 | 0.31319 | -0.31955 | 1.9089 | 1.3858 | 2368 | 0.25781 | 1719 | -0.26506 | 88.8281 | -91.3264 | 164.2226 | 168.8413 | 196.4908 | 203.1397 | -1.755% | 1.57%
200 | 200 | 68100 | 0.1% | 68168.1 | 68100 | -0.1% | 68031.9 | 400 | -0.5% | 398 | 400 | -0.5% | 398 | 2 | 0.4925% | 2.0099 | 0.00056 | -0.0045 | 0.825 | 0.2% | 0.82665 | 120 | -0.1% | 119.88 | 1000000 | 0.1% | 1001000 | 1000000 | -0.1% | 999000 | 0.15737 | -0.15746 | 0.15793 | -0.1569 | 0.31741 | -0.31534 | 0.31291 | -0.31984 | 1.9087 | 1.3856 | 2368 | 0.25781 | 1719 | -0.26506 | 88.8281 | -91.3264 | 164.2226 | 168.8413 | 196.4908 | 203.1397 | -1.755% | 1.57%
200 | 200 | 68100 | -0.1% | 68031.9 | 68100 | -0.1% | 68031.9 | 400 | -0.5% | 398 | 400 | -0.5% | 398 | 2 | 0.4925% | 2.0099 | 0.00056 | -0.0045 | 0.825 | 0.2% | 0.82665 | 120 | -0.1% | 119.88 | 1000000 | 0.1% | 1001000 | 1000000 | -0.1% | 999000 | 0.15751 | -0.15746 | 0.15807 | -0.1569 | 0.31769 | -0.31534 | 0.31319 | -0.31984 | 1.9089 | 1.3856 | 2368 | 0.25781 | 1719 | -0.26506 | 88.8281 | -91.3264 | 164.2226 | 168.8413 | 196.4908 | 203.1397 | -1.755% | 1.57%
200 | 200 | 68100 | 0.1% | 68168.1 | 68100 | 0.1% | 68168.1 | 400 | 0.5% | 402 | 400 | 0.5% | 402 | 2 | 0.4925% | 2.0099 | -0.00056 | -0.0045 | 0.825 | 0.2% | 0.82665 | 120 | -0.1% | 119.88 | 1000000 | 0.1% | 1001000 | 1000000 | -0.1% | 999000 | 0.15895 | -0.15889 | 0.15839 | -0.15945 | 0.31834 | -0.32048 | 0.31384 | -0.32498 | 1.9094 | 1.3814 | 2369 | 0.25862 | 1714 | -0.26909 | 89.1057 | -92.7144 | 160.5386 | 167.0402 | 191.24 | 200.5381 | -4.38% | 0.2691%
200 | 200 | 68100 | -0.1% | 68031.9 | 68100 | 0.1% | 68168.1 | 400 | 0.5% | 402 | 400 | 0.5% | 402 | 2 | 0.4925% | 2.0099 | -0.00056 | -0.0045 | 0.825 | 0.2% | 0.82665 | 120 | -0.1% | 119.88 | 1000000 | 0.1% | 1001000 | 1000000 | -0.1% | 999000 | 0.15909 | -0.15889 | 0.15853 | -0.15945 | 0.31862 | -0.32048 | 0.31412 | -0.32498 | 1.9097 | 1.3814 | 2369 | 0.25862 | 1714 | -0.26909 | 89.1057 | -92.7144 | 160.5386 | 167.0402 | 191.24 | 200.5381 | -4.38% | 0.2691%
200 | 200 | 68100 | 0.1% | 68168.1 | 68100 | -0.1% | 68031.9 | 400 | 0.5% | 402 | 400 | 0.5% | 402 | 2 | 0.4925% | 2.0099 | -0.00056 | -0.0045 | 0.825 | 0.2% | 0.82665 | 120 | -0.1% | 119.88 | 1000000 | 0.1% | 1001000 | 1000000 | -0.1% | 999000 | 0.15895 | -0.15904 | 0.15839 | -0.1596 | 0.31834 | -0.32077 | 0.31384 | -0.32527 | 1.9094 | 1.3811 | 2369 | 0.25862 | 1713 | -0.2699 | 89.1057 | -92.9919 | 159.8558 | 166.8277 | 190.2718 | 200.2319 | -4.864% | 0.1159%
200 | 200 | 68100 | -0.1% | 68031.9 | 68100 | -0.1% | 68031.9 | 400 | 0.5% | 402 | 400 | 0.5% | 402 | 2 | 0.4925% | 2.0099 | -0.00056 | -0.0045 | 0.825 | 0.2% | 0.82665 | 120 | -0.1% | 119.88 | 1000000 | 0.1% | 1001000 | 1000000 | -0.1% | 999000 | 0.15909 | -0.15904 | 0.15853 | -0.1596 | 0.31862 | -0.32077 | 0.31412 | -0.32527 | 1.9097 | 1.3811 | 2369 | 0.25862 | 1713 | -0.2699 | 89.1057 | -92.9919 | 159.8558 | 166.8277 | 190.2718 | 200.2319 | -4.864% | 0.1159%
200 | 200 | 68100 | 0.1% | 68168.1 | 68100 | 0.1% | 68168.1 | 400 | -0.5% | 398 | 400 | 0.5% | 402 | 2 | 0.4925% | 2.0099 | -0.00056 | -0.0045 | 0.825 | 0.2% | 0.82665 | 120 | -0.1% | 119.88 | 1000000 | 0.1% | 1001000 | 1000000 | -0.1% | 999000 | 0.15737 | -0.15889 | 0.15681 | -0.15945 | 0.31516 | -0.32048 | 0.31066 | -0.32498 | 1.9068 | 1.3814 | 2366 | 0.2562 | 1714 | -0.26909 | 88.2729 | -92.7144 | 161.1514 | 169.2596 | 192.1102 | 203.7455 | -3.945% | 1.873%
200 | 200 | 68100 | -0.1% | 68031.9 | 68100 | 0.1% | 68168.1 | 400 | -0.5% | 398 | 400 | 0.5% | 402 | 2 | 0.4925% | 2.0099 | -0.00056 | -0.0045 | 0.825 | 0.2% | 0.82665 | 120 | -0.1% | 119.88 | 1000000 | 0.1% | 1001000 | 1000000 | -0.1% | 999000 | 0.15751 | -0.15889 | 0.15695 | -0.15945 | 0.31544 | -0.32048 | 0.31094 | -0.32498 | 1.907 | 1.3814 | 2366 | 0.2562 | 1714 | -0.26909 | 88.2729 | -92.7144 | 161.1514 | 169.2596 | 192.1102 | 203.7455 | -3.945% | 1.873%
200 | 200 | 68100 | 0.1% | 68168.1 | 68100 | -0.1% | 68031.9 | 400 | -0.5% | 398 | 400 | 0.5% | 402 | 2 | 0.4925% | 2.0099 | -0.00056 | -0.0045 | 0.825 | 0.2% | 0.82665 | 120 | -0.1% | 119.88 | 1000000 | 0.1% | 1001000 | 1000000 | -0.1% | 999000 | 0.15737 | -0.15904 | 0.15681 | -0.1596 | 0.31516 | -0.32077 | 0.31066 | -0.32527 | 1.9068 | 1.3811 | 2366 | 0.2562 | 1713 | -0.2699 | 88.2729 | -92.9919 | 160.4667 | 169.0451 | 191.138 | 203.4347 | -4.431% | 1.717%
200 | 200 | 68100 | -0.1% | 68031.9 | 68100 | -0.1% | 68031.9 | 400 | -0.5% | 398 | 400 | 0.5% | 402 | 2 | 0.4925% | 2.0099 | -0.00056 | -0.0045 | 0.825 | 0.2% | 0.82665 | 120 | -0.1% | 119.88 | 1000000 | 0.1% | 1001000 | 1000000 | -0.1% | 999000 | 0.15751 | -0.15904 | 0.15695 | -0.1596 | 0.31544 | -0.32077 | 0.31094 | -0.32527 | 1.907 | 1.3811 | 2366 | 0.2562 | 1713 | -0.2699 | 88.2729 | -92.9919 | 160.4667 | 169.0451 | 191.138 | 203.4347 | -4.431% | 1.717%
200 | 200 | 68100 | 0.1% | 68168.1 | 68100 | 0.1% | 68168.1 | 400 | 0.5% | 402 | 400 | -0.5% | 398 | 2 | 0.4925% | 2.0099 | -0.00056 | -0.0045 | 0.825 | 0.2% | 0.82665 | 120 | -0.1% | 119.88 | 1000000 | 0.1% | 1001000 | 1000000 | -0.1% | 999000 | 0.15895 | -0.15731 | 0.15839 | -0.15787 | 0.31834 | -0.3173 | 0.31384 | -0.3218 | 1.9094 | 1.384 | 2369 | 0.25862 | 1717 | -0.26667 | 89.1057 | -91.8816 | 162.612 | 167.6778 | 194.1895 | 201.4577 | -2.905% | 0.7289%
200 | 200 | 68100 | -0.1% | 68031.9 | 68100 | 0.1% | 68168.1 | 400 | 0.5% | 402 | 400 | -0.5% | 398 | 2 | 0.4925% | 2.0099 | -0.00056 | -0.0045 | 0.825 | 0.2% | 0.82665 | 120 | -0.1% | 119.88 | 1000000 | 0.1% | 1001000 | 1000000 | -0.1% | 999000 | 0.15909 | -0.15731 | 0.15853 | -0.15787 | 0.31862 | -0.3173 | 0.31412 | -0.3218 | 1.9097 | 1.384 | 2369 | 0.25862 | 1717 | -0.26667 | 89.1057 | -91.8816 | 162.612 | 167.6778 | 194.1895 | 201.4577 | -2.905% | 0.7289%
200 | 200 | 68100 | 0.1% | 68168.1 | 68100 | -0.1% | 68031.9 | 400 | 0.5% | 402 | 400 | -0.5% | 398 | 2 | 0.4925% | 2.0099 | -0.00056 | -0.0045 | 0.825 | 0.2% | 0.82665 | 120 | -0.1% | 119.88 | 1000000 | 0.1% | 1001000 | 1000000 | -0.1% | 999000 | 0.15895 | -0.15746 | 0.15839 | -0.15802 | 0.31834 | -0.31759 | 0.31384 | -0.32209 | 1.9094 | 1.3837 | 2369 | 0.25862 | 1717 | -0.26667 | 89.1057 | -91.8816 | 162.612 | 167.6778 | 194.1895 | 201.4577 | -2.905% | 0.7289%
200 | 200 | 68100 | -0.1% | 68031.9 | 68100 | -0.1% | 68031.9 | 400 | 0.5% | 402 | 400 | -0.5% | 398 | 2 | 0.4925% | 2.0099 | -0.00056 | -0.0045 | 0.825 | 0.2% | 0.82665 | 120 | -0.1% | 119.88 | 1000000 | 0.1% | 1001000 | 1000000 | -0.1% | 999000 | 0.15909 | -0.15746 | 0.15853 | -0.15802 | 0.31862 | -0.31759 | 0.31412 | -0.32209 | 1.9097 | 1.3837 | 2369 | 0.25862 | 1717 | -0.26667 | 89.1057 | -91.8816 | 162.612 | 167.6778 | 194.1895 | 201.4577 | -2.905% | 0.7289%
200 | 200 | 68100 | 0.1% | 68168.1 | 68100 | 0.1% | 68168.1 | 400 | -0.5% | 398 | 400 | -0.5% | 398 | 2 | 0.4925% | 2.0099 | -0.00056 | -0.0045 | 0.825 | 0.2% | 0.82665 | 120 | -0.1% | 119.88 | 1000000 | 0.1% | 1001000 | 1000000 | -0.1% | 999000 | 0.15737 | -0.15731 | 0.15681 | -0.15787 | 0.31516 | -0.3173 | 0.31066 | -0.3218 | 1.9068 | 1.384 | 2366 | 0.2562 | 1717 | -0.26667 | 88.2729 | -91.8816 | 163.2303 | 169.9032 | 195.0719 | 204.6788 | -2.464% | 2.339%
200 | 200 | 68100 | -0.1% | 68031.9 | 68100 | 0.1% | 68168.1 | 400 | -0.5% | 398 | 400 | -0.5% | 398 | 2 | 0.4925% | 2.0099 | -0.00056 | -0.0045 | 0.825 | 0.2% | 0.82665 | 120 | -0.1% | 119.88 | 1000000 | 0.1% | 1001000 | 1000000 | -0.1% | 999000 | 0.15751 | -0.15731 | 0.15695 | -0.15787 | 0.31544 | -0.3173 | 0.31094 | -0.3218 | 1.907 | 1.384 | 2366 | 0.2562 | 1717 | -0.26667 | 88.2729 | -91.8816 | 163.2303 | 169.9032 | 195.0719 | 204.6788 | -2.464% | 2.339%
200 | 200 | 68100 | 0.1% | 68168.1 | 68100 | -0.1% | 68031.9 | 400 | -0.5% | 398 | 400 | -0.5% | 398 | 2 | 0.4925% | 2.0099 | -0.00056 | -0.0045 | 0.825 | 0.2% | 0.82665 | 120 | -0.1% | 119.88 | 1000000 | 0.1% | 1001000 | 1000000 | -0.1% | 999000 | 0.15737 | -0.15746 | 0.15681 | -0.15802 | 0.31516 | -0.31759 | 0.31066 | -0.32209 | 1.9068 | 1.3837 | 2366 | 0.2562 | 1717 | -0.26667 | 88.2729 | -91.8816 | 163.2303 | 169.9032 | 195.0719 | 204.6788 | -2.464% | 2.339%
200 | 200 | 68100 | -0.1% | 68031.9 | 68100 | -0.1% | 68031.9 | 400 | -0.5% | 398 | 400 | -0.5% | 398 | 2 | 0.4925% | 2.0099 | -0.00056 | -0.0045 | 0.825 | 0.2% | 0.82665 | 120 | -0.1% | 119.88 | 1000000 | 0.1% | 1001000 | 1000000 | -0.1% | 999000 | 0.15751 | -0.15746 | 0.15695 | -0.15802 | 0.31544 | -0.31759 | 0.31094 | -0.32209 | 1.907 | 1.3837 | 2366 | 0.2562 | 1717 | -0.26667 | 88.2729 | -91.8816 | 163.2303 | 169.9032 | 195.0719 | 204.6788 | -2.464% | 2.339%
200 | 200 | 68100 | 0.1% | 68168.1 | 68100 | 0.1% | 68168.1 | 400 | 0.5% | 402 | 400 | 0.5% | 402 | 2 | 0.4925% | 2.0099 | -0.00056 | -0.0045 | 0.825 | 0.2% | 0.82665 | 120 | -0.1% | 119.88 | 1000000 | 0.1% | 1001000 | 1000000 | -0.1% | 999000 | 0.15895 | -0.15889 | 0.15839 | -0.15945 | 0.31834 | -0.32048 | 0.31384 | -0.32498 | 1.9094 | 1.3814 | 2369 | 0.25862 | 1714 | -0.26909 | 89.1057 | -92.7144 | 160.5386 | 167.0402 | 191.24 | 200.5381 | -4.38% | 0.2691%
200 | 200 | 68100 | -0.1% | 68031.9 | 68100 | 0.1% | 68168.1 | 400 | 0.5% | 402 | 400 | 0.5% | 402 | 2 | 0.4925% | 2.0099 | -0.00056 | -0.0045 | 0.825 | 0.2% | 0.82665 | 120 | -0.1% | 119.88 | 1000000 | 0.1% | 1001000 | 1000000 | -0.1% | 999000 | 0.15909 | -0.15889 | 0.15853 | -0.15945 | 0.31862 | -0.32048 | 0.31412 | -0.32498 | 1.9097 | 1.3814 | 2369 | 0.25862 | 1714 | -0.26909 | 89.1057 | -92.7144 | 160.5386 | 167.0402 | 191.24 | 200.5381 | -4.38% | 0.2691%
200 | 200 | 68100 | 0.1% | 68168.1 | 68100 | -0.1% | 68031.9 | 400 | 0.5% | 402 | 400 | 0.5% | 402 | 2 | 0.4925% | 2.0099 | -0.00056 | -0.0045 | 0.825 | 0.2% | 0.82665 | 120 | -0.1% | 119.88 | 1000000 | 0.1% | 1001000 | 1000000 | -0.1% | 999000 | 0.15895 | -0.15904 | 0.15839 | -0.1596 | 0.31834 | -0.32077 | 0.31384 | -0.32527 | 1.9094 | 1.3811 | 2369 | 0.25862 | 1713 | -0.2699 | 89.1057 | -92.9919 | 159.8558 | 166.8277 | 190.2718 | 200.2319 | -4.864% | 0.1159%
200 | 200 | 68100 | -0.1% | 68031.9 | 68100 | -0.1% | 68031.9 | 400 | 0.5% | 402 | 400 | 0.5% | 402 | 2 | 0.4925% | 2.0099 | -0.00056 | -0.0045 | 0.825 | 0.2% | 0.82665 | 120 | -0.1% | 119.88 | 1000000 | 0.1% | 1001000 | 1000000 | -0.1% | 999000 | 0.15909 | -0.15904 | 0.15853 | -0.1596 | 0.31862 | -0.32077 | 0.31412 | -0.32527 | 1.9097 | 1.3811 | 2369 | 0.25862 | 1713 | -0.2699 | 89.1057 | -92.9919 | 159.8558 | 166.8277 | 190.2718 | 200.2319 | -4.864% | 0.1159%
200 | 200 | 68100 | 0.1% | 68168.1 | 68100 | 0.1% | 68168.1 | 400 | -0.5% | 398 | 400 | 0.5% | 402 | 2 | 0.4925% | 2.0099 | -0.00056 | -0.0045 | 0.825 | 0.2% | 0.82665 | 120 | -0.1% | 119.88 | 1000000 | 0.1% | 1001000 | 1000000 | -0.1% | 999000 | 0.15737 | -0.15889 | 0.15681 | -0.15945 | 0.31516 | -0.32048 | 0.31066 | -0.32498 | 1.9068 | 1.3814 | 2366 | 0.2562 | 1714 | -0.26909 | 88.2729 | -92.7144 | 161.1514 | 169.2596 | 192.1102 | 203.7455 | -3.945% | 1.873%
200 | 200 | 68100 | -0.1% | 68031.9 | 68100 | 0.1% | 68168.1 | 400 | -0.5% | 398 | 400 | 0.5% | 402 | 2 | 0.4925% | 2.0099 | -0.00056 | -0.0045 | 0.825 | 0.2% | 0.82665 | 120 | -0.1% | 119.88 | 1000000 | 0.1% | 1001000 | 1000000 | -0.1% | 999000 | 0.15751 | -0.15889 | 0.15695 | -0.15945 | 0.31544 | -0.32048 | 0.31094 | -0.32498 | 1.907 | 1.3814 | 2366 | 0.2562 | 1714 | -0.26909 | 88.2729 | -92.7144 | 161.1514 | 169.2596 | 192.1102 | 203.7455 | -3.945% | 1.873%
200 | 200 | 68100 | 0.1% | 68168.1 | 68100 | -0.1% | 68031.9 | 400 | -0.5% | 398 | 400 | 0.5% | 402 | 2 | 0.4925% | 2.0099 | -0.00056 | -0.0045 | 0.825 | 0.2% | 0.82665 | 120 | -0.1% | 119.88 | 1000000 | 0.1% | 1001000 | 1000000 | -0.1% | 999000 | 0.15737 | -0.15904 | 0.15681 | -0.1596 | 0.31516 | -0.32077 | 0.31066 | -0.32527 | 1.9068 | 1.3811 | 2366 | 0.2562 | 1713 | -0.2699 | 88.2729 | -92.9919 | 160.4667 | 169.0451 | 191.138 | 203.4347 | -4.431% | 1.717%
200 | 200 | 68100 | -0.1% | 68031.9 | 68100 | -0.1% | 68031.9 | 400 | -0.5% | 398 | 400 | 0.5% | 402 | 2 | 0.4925% | 2.0099 | -0.00056 | -0.0045 | 0.825 | 0.2% | 0.82665 | 120 | -0.1% | 119.88 | 1000000 | 0.1% | 1001000 | 1000000 | -0.1% | 999000 | 0.15751 | -0.15904 | 0.15695 | -0.1596 | 0.31544 | -0.32077 | 0.31094 | -0.32527 | 1.907 | 1.3811 | 2366 | 0.2562 | 1713 | -0.2699 | 88.2729 | -92.9919 | 160.4667 | 169.0451 | 191.138 | 203.4347 | -4.431% | 1.717%
200 | 200 | 68100 | 0.1% | 68168.1 | 68100 | 0.1% | 68168.1 | 400 | 0.5% | 402 | 400 | -0.5% | 398 | 2 | 0.4925% | 2.0099 | -0.00056 | -0.0045 | 0.825 | 0.2% | 0.82665 | 120 | -0.1% | 119.88 | 1000000 | 0.1% | 1001000 | 1000000 | -0.1% | 999000 | 0.15895 | -0.15731 | 0.15839 | -0.15787 | 0.31834 | -0.3173 | 0.31384 | -0.3218 | 1.9094 | 1.384 | 2369 | 0.25862 | 1717 | -0.26667 | 89.1057 | -91.8816 | 162.612 | 167.6778 | 194.1895 | 201.4577 | -2.905% | 0.7289%
200 | 200 | 68100 | -0.1% | 68031.9 | 68100 | 0.1% | 68168.1 | 400 | 0.5% | 402 | 400 | -0.5% | 398 | 2 | 0.4925% | 2.0099 | -0.00056 | -0.0045 | 0.825 | 0.2% | 0.82665 | 120 | -0.1% | 119.88 | 1000000 | 0.1% | 1001000 | 1000000 | -0.1% | 999000 | 0.15909 | -0.15731 | 0.15853 | -0.15787 | 0.31862 | -0.3173 | 0.31412 | -0.3218 | 1.9097 | 1.384 | 2369 | 0.25862 | 1717 | -0.26667 | 89.1057 | -91.8816 | 162.612 | 167.6778 | 194.1895 | 201.4577 | -2.905% | 0.7289%
200 | 200 | 68100 | 0.1% | 68168.1 | 68100 | -0.1% | 68031.9 | 400 | 0.5% | 402 | 400 | -0.5% | 398 | 2 | 0.4925% | 2.0099 | -0.00056 | -0.0045 | 0.825 | 0.2% | 0.82665 | 120 | -0.1% | 119.88 | 1000000 | 0.1% | 1001000 | 1000000 | -0.1% | 999000 | 0.15895 | -0.15746 | 0.15839 | -0.15802 | 0.31834 | -0.31759 | 0.31384 | -0.32209 | 1.9094 | 1.3837 | 2369 | 0.25862 | 1717 | -0.26667 | 89.1057 | -91.8816 | 162.612 | 167.6778 | 194.1895 | 201.4577 | -2.905% | 0.7289%
200 | 200 | 68100 | -0.1% | 68031.9 | 68100 | -0.1% | 68031.9 | 400 | 0.5% | 402 | 400 | -0.5% | 398 | 2 | 0.4925% | 2.0099 | -0.00056 | -0.0045 | 0.825 | 0.2% | 0.82665 | 120 | -0.1% | 119.88 | 1000000 | 0.1% | 1001000 | 1000000 | -0.1% | 999000 | 0.15909 | -0.15746 | 0.15853 | -0.15802 | 0.31862 | -0.31759 | 0.31412 | -0.32209 | 1.9097 | 1.3837 | 2369 | 0.25862 | 1717 | -0.26667 | 89.1057 | -91.8816 | 162.612 | 167.6778 | 194.1895 | 201.4577 | -2.905% | 0.7289%
200 | 200 | 68100 | 0.1% | 68168.1 | 68100 | 0.1% | 68168.1 | 400 | -0.5% | 398 | 400 | -0.5% | 398 | 2 | 0.4925% | 2.0099 | -0.00056 | -0.0045 | 0.825 | 0.2% | 0.82665 | 120 | -0.1% | 119.88 | 1000000 | 0.1% | 1001000 | 1000000 | -0.1% | 999000 | 0.15737 | -0.15731 | 0.15681 | -0.15787 | 0.31516 | -0.3173 | 0.31066 | -0.3218 | 1.9068 | 1.384 | 2366 | 0.2562 | 1717 | -0.26667 | 88.2729 | -91.8816 | 163.2303 | 169.9032 | 195.0719 | 204.6788 | -2.464% | 2.339%
200 | 200 | 68100 | -0.1% | 68031.9 | 68100 | 0.1% | 68168.1 | 400 | -0.5% | 398 | 400 | -0.5% | 398 | 2 | 0.4925% | 2.0099 | -0.00056 | -0.0045 | 0.825 | 0.2% | 0.82665 | 120 | -0.1% | 119.88 | 1000000 | 0.1% | 1001000 | 1000000 | -0.1% | 999000 | 0.15751 | -0.15731 | 0.15695 | -0.15787 | 0.31544 | -0.3173 | 0.31094 | -0.3218 | 1.907 | 1.384 | 2366 | 0.2562 | 1717 | -0.26667 | 88.2729 | -91.8816 | 163.2303 | 169.9032 | 195.0719 | 204.6788 | -2.464% | 2.339%
200 | 200 | 68100 | 0.1% | 68168.1 | 68100 | -0.1% | 68031.9 | 400 | -0.5% | 398 | 400 | -0.5% | 398 | 2 | 0.4925% | 2.0099 | -0.00056 | -0.0045 | 0.825 | 0.2% | 0.82665 | 120 | -0.1% | 119.88 | 1000000 | 0.1% | 1001000 | 1000000 | -0.1% | 999000 | 0.15737 | -0.15746 | 0.15681 | -0.15802 | 0.31516 | -0.31759 | 0.31066 | -0.32209 | 1.9068 | 1.3837 | 2366 | 0.2562 | 1717 | -0.26667 | 88.2729 | -91.8816 | 163.2303 | 169.9032 | 195.0719 | 204.6788 | -2.464% | 2.339%
200 | 200 | 68100 | -0.1% | 68031.9 | 68100 | -0.1% | 68031.9 | 400 | -0.5% | 398 | 400 | -0.5% | 398 | 2 | 0.4925% | 2.0099 | -0.00056 | -0.0045 | 0.825 | 0.2% | 0.82665 | 120 | -0.1% | 119.88 | 1000000 | 0.1% | 1001000 | 1000000 | -0.1% | 999000 | 0.15751 | -0.15746 | 0.15695 | -0.15802 | 0.31544 | -0.31759 | 0.31094 | -0.32209 | 1.907 | 1.3837 | 2366 | 0.2562 | 1717 | -0.26667 | 88.2729 | -91.8816 | 163.2303 | 169.9032 | 195.0719 | 204.6788 | -2.464% | 2.339%
200 | 200 | 68100 | 0.1% | 68168.1 | 68100 | 0.1% | 68168.1 | 400 | 0.5% | 402 | 400 | 0.5% | 402 | 2 | 0.4925% | 2.0099 | 0.00056 | 0.0045 | 0.825 | -0.2% | 0.82335 | 120 | -0.1% | 119.88 | 1000000 | 0.1% | 1001000 | 1000000 | -0.1% | 999000 | 0.15895 | -0.15889 | 0.15951 | -0.15833 | 0.32059 | -0.31823 | 0.32509 | -0.31373 | 1.9177 | 1.3917 | 2379 | 0.26667 | 1726 | -0.25942 | 91.8816 | -89.3833 | 166.9452 | 162.4059 | 200.4012 | 193.8957 | 0.2006% | -3.052%
200 | 200 | 68100 | -0.1% | 68031.9 | 68100 | 0.1% | 68168.1 | 400 | 0.5% | 402 | 400 | 0.5% | 402 | 2 | 0.4925% | 2.0099 | 0.00056 | 0.0045 | 0.825 | -0.2% | 0.82335 | 120 | -0.1% | 119.88 | 1000000 | 0.1% | 1001000 | 1000000 | -0.1% | 999000 | 0.15909 | -0.15889 | 0.15965 | -0.15833 | 0.32087 | -0.31823 | 0.32537 | -0.31373 | 1.9179 | 1.3917 | 2379 | 0.26667 | 1726 | -0.25942 | 91.8816 | -89.3833 | 166.9452 | 162.4059 | 200.4012 | 193.8957 | 0.2006% | -3.052%
200 | 200 | 68100 | 0.1% | 68168.1 | 68100 | -0.1% | 68031.9 | 400 | 0.5% | 402 | 400 | 0.5% | 402 | 2 | 0.4925% | 2.0099 | 0.00056 | 0.0045 | 0.825 | -0.2% | 0.82335 | 120 | -0.1% | 119.88 | 1000000 | 0.1% | 1001000 | 1000000 | -0.1% | 999000 | 0.15895 | -0.15904 | 0.15951 | -0.15848 | 0.32059 | -0.31852 | 0.32509 | -0.31402 | 1.9177 | 1.3915 | 2379 | 0.26667 | 1726 | -0.25942 | 91.8816 | -89.3833 | 166.9452 | 162.4059 | 200.4012 | 193.8957 | 0.2006% | -3.052%
200 | 200 | 68100 | -0.1% | 68031.9 | 68100 | -0.1% | 68031.9 | 400 | 0.5% | 402 | 400 | 0.5% | 402 | 2 | 0.4925% | 2.0099 | 0.00056 | 0.0045 | 0.825 | -0.2% | 0.82335 | 120 | -0.1% | 119.88 | 1000000 | 0.1% | 1001000 | 1000000 | -0.1% | 999000 | 0.15909 | -0.15904 | 0.15965 | -0.15848 | 0.32087 | -0.31852 | 0.32537 | -0.31402 | 1.9179 | 1.3915 | 2379 | 0.26667 | 1726 | -0.25942 | 91.8816 | -89.3833 | 166.9452 | 162.4059 | 200.4012 | 193.8957 | 0.2006% | -3.052%
200 | 200 | 68100 | 0.1% | 68168.1 | 68100 | 0.1% | 68168.1 | 400 | -0.5% | 398 | 400 | 0.5% | 402 | 2 | 0.4925% | 2.0099 | 0.00056 | 0.0045 | 0.825 | -0.2% | 0.82335 | 120 | -0.1% | 119.88 | 1000000 | 0.1% | 1001000 | 1000000 | -0.1% | 999000 | 0.15737 | -0.15889 | 0.15793 | -0.15833 | 0.31741 | -0.31823 | 0.32191 | -0.31373 | 1.915 | 1.3917 | 2376 | 0.26426 | 1726 | -0.25942 | 91.0488 | -89.3833 | 167.5807 | 164.5152 | 201.3177 | 196.9099 | 0.6589% | -1.545%
200 | 200 | 68100 | -0.1% | 68031.9 | 68100 | 0.1% | 68168.1 | 400 | -0.5% | 398 | 400 | 0.5% | 402 | 2 | 0.4925% | 2.0099 | 0.00056 | 0.0045 | 0.825 | -0.2% | 0.82335 | 120 | -0.1% | 119.88 | 1000000 | 0.1% | 1001000 | 1000000 | -0.1% | 999000 | 0.15751 | -0.15889 | 0.15807 | -0.15833 | 0.31769 | -0.31823 | 0.32219 | -0.31373 | 1.9153 | 1.3917 | 2376 | 0.26426 | 1726 | -0.25942 | 91.0488 | -89.3833 | 167.5807 | 164.5152 | 201.3177 | 196.9099 | 0.6589% | -1.545%
200 | 200 | 68100 | 0.1% | 68168.1 | 68100 | -0.1% | 68031.9 | 400 | -0.5% | 398 | 400 | 0.5% | 402 | 2 | 0.4925% | 2.0099 | 0.00056 | 0.0045 | 0.825 | -0.2% | 0.82335 | 120 | -0.1% | 119.88 | 1000000 | 0.1% | 1001000 | 1000000 | -0.1% | 999000 | 0.15737 | -0.15904 | 0.15793 | -0.15848 | 0.31741 | -0.31852 | 0.32191 | -0.31402 | 1.915 | 1.3915 | 2376 | 0.26426 | 1726 | -0.25942 | 91.0488 | -89.3833 | 167.5807 | 164.5152 | 201.3177 | 196.9099 | 0.6589% | -1.545%
200 | 200 | 68100 | -0.1% | 68031.9 | 68100 | -0.1% | 68031.9 | 400 | -0.5% | 398 | 400 | 0.5% | 402 | 2 | 0.4925% | 2.0099 | 0.00056 | 0.0045 | 0.825 | -0.2% | 0.82335 | 120 | -0.1% | 119.88 | 1000000 | 0.1% | 1001000 | 1000000 | -0.1% | 999000 | 0.15751 | -0.15904 | 0.15807 | -0.15848 | 0.31769 | -0.31852 | 0.32219 | -0.31402 | 1.9153 | 1.3915 | 2376 | 0.26426 | 1726 | -0.25942 | 91.0488 | -89.3833 | 167.5807 | 164.5152 | 201.3177 | 196.9099 | 0.6589% | -1.545%
200 | 200 | 68100 | 0.1% | 68168.1 | 68100 | 0.1% | 68168.1 | 400 | 0.5% | 402 | 400 | -0.5% | 398 | 2 | 0.4925% | 2.0099 | 0.00056 | 0.0045 | 0.825 | -0.2% | 0.82335 | 120 | -0.1% | 119.88 | 1000000 | 0.1% | 1001000 | 1000000 | -0.1% | 999000 | 0.15895 | -0.15731 | 0.15951 | -0.15675 | 0.32059 | -0.31505 | 0.32509 | -0.31055 | 1.9177 | 1.3943 | 2379 | 0.26667 | 1730 | -0.2562 | 91.8816 | -88.2729 | 169.9032 | 163.2303 | 204.6788 | 195.0719 | 2.339% | -2.464%
200 | 200 | 68100 | -0.1% | 68031.9 | 68100 | 0.1% | 68168.1 | 400 | 0.5% | 402 | 400 | -0.5% | 398 | 2 | 0.4925% | 2.0099 | 0.00056 | 0.0045 | 0.825 | -0.2% | 0.82335 | 120 | -0.1% | 119.88 | 1000000 | 0.1% | 1001000 | 1000000 | -0.1% | 999000 | 0.15909 | -0.15731 | 0.15965 | -0.15675 | 0.32087 | -0.31505 | 0.32537 | -0.31055 | 1.9179 | 1.3943 | 2379 | 0.26667 | 1730 | -0.2562 | 91.8816 | -88.2729 | 169.9032 | 163.2303 | 204.6788 | 195.0719 | 2.339% | -2.464%
200 | 200 | 68100 | 0.1% | 68168.1 | 68100 | -0.1% | 68031.9 | 400 | 0.5% | 402 | 400 | -0.5% | 398 | 2 | 0.4925% | 2.0099 | 0.00056 | 0.0045 | 0.825 | -0.2% | 0.82335 | 120 | -0.1% | 119.88 | 1000000 | 0.1% | 1001000 | 1000000 | -0.1% | 999000 | 0.15895 | -0.15746 | 0.15951 | -0.1569 | 0.32059 | -0.31534 | 0.32509 | -0.31084 | 1.9177 | 1.3941 | 2379 | 0.26667 | 1729 | -0.25701 | 91.8816 | -88.5505 | 169.1567 | 163.0242 | 203.5965 | 194.7776 | 1.798% | -2.611%
200 | 200 | 68100 | -0.1% | 68031.9 | 68100 | -0.1% | 68031.9 | 400 | 0.5% | 402 | 400 | -0.5% | 398 | 2 | 0.4925% | 2.0099 | 0.00056 | 0.0045 | 0.825 | -0.2% | 0.82335 | 120 | -0.1% | 119.88 | 1000000 | 0.1% | 1001000 | 1000000 | -0.1% | 999000 | 0.15909 | -0.15746 | 0.15965 | -0.1569 | 0.32087 | -0.31534 | 0.32537 | -0.31084 | 1.9179 | 1.3941 | 2379 | 0.26667 | 1729 | -0.25701 | 91.8816 | -88.5505 | 169.1567 | 163.0242 | 203.5965 | 194.7776 | 1.798% | -2.611%
200 | 200 | 68100 | 0.1% | 68168.1 | 68100 | 0.1% | 68168.1 | 400 | -0.5% | 398 | 400 | -0.5% | 398 | 2 | 0.4925% | 2.0099 | 0.00056 | 0.0045 | 0.825 | -0.2% | 0.82335 | 120 | -0.1% | 119.88 | 1000000 | 0.1% | 1001000 | 1000000 | -0.1% | 999000 | 0.15737 | -0.15731 | 0.15793 | -0.15675 | 0.31741 | -0.31505 | 0.32191 | -0.31055 | 1.915 | 1.3943 | 2376 | 0.26426 | 1730 | -0.2562 | 91.0488 | -88.2729 | 170.5468 | 165.3472 | 205.6135 | 198.103 | 2.807% | -0.9485%
200 | 200 | 68100 | -0.1% | 68031.9 | 68100 | 0.1% | 68168.1 | 400 | -0.5% | 398 | 400 | -0.5% | 398 | 2 | 0.4925% | 2.0099 | 0.00056 | 0.0045 | 0.825 | -0.2% | 0.82335 | 120 | -0.1% | 119.88 | 1000000 | 0.1% | 1001000 | 1000000 | -0.1% | 999000 | 0.15751 | -0.15731 | 0.15807 | -0.15675 | 0.31769 | -0.31505 | 0.32219 | -0.31055 | 1.9153 | 1.3943 | 2376 | 0.26426 | 1730 | -0.2562 | 91.0488 | -88.2729 | 170.5468 | 165.3472 | 205.6135 | 198.103 | 2.807% | -0.9485%
200 | 200 | 68100 | 0.1% | 68168.1 | 68100 | -0.1% | 68031.9 | 400 | -0.5% | 398 | 400 | -0.5% | 398 | 2 | 0.4925% | 2.0099 | 0.00056 | 0.0045 | 0.825 | -0.2% | 0.82335 | 120 | -0.1% | 119.88 | 1000000 | 0.1% | 1001000 | 1000000 | -0.1% | 999000 | 0.15737 | -0.15746 | 0.15793 | -0.1569 | 0.31741 | -0.31534 | 0.32191 | -0.31084 | 1.915 | 1.3941 | 2376 | 0.26426 | 1729 | -0.25701 | 91.0488 | -88.5505 | 169.7983 | 165.1392 | 204.5266 | 197.8045 | 2.263% | -1.098%
200 | 200 | 68100 | -0.1% | 68031.9 | 68100 | -0.1% | 68031.9 | 400 | -0.5% | 398 | 400 | -0.5% | 398 | 2 | 0.4925% | 2.0099 | 0.00056 | 0.0045 | 0.825 | -0.2% | 0.82335 | 120 | -0.1% | 119.88 | 1000000 | 0.1% | 1001000 | 1000000 | -0.1% | 999000 | 0.15751 | -0.15746 | 0.15807 | -0.1569 | 0.31769 | -0.31534 | 0.32219 | -0.31084 | 1.9153 | 1.3941 | 2376 | 0.26426 | 1729 | -0.25701 | 91.0488 | -88.5505 | 169.7983 | 165.1392 | 204.5266 | 197.8045 | 2.263% | -1.098%
200 | 200 | 68100 | 0.1% | 68168.1 | 68100 | 0.1% | 68168.1 | 400 | 0.5% | 402 | 400 | 0.5% | 402 | 2 | 0.4925% | 2.0099 | 0.00056 | 0.0045 | 0.825 | -0.2% | 0.82335 | 120 | -0.1% | 119.88 | 1000000 | 0.1% | 1001000 | 1000000 | -0.1% | 999000 | 0.15895 | -0.15889 | 0.15951 | -0.15833 | 0.32059 | -0.31823 | 0.32509 | -0.31373 | 1.9177 | 1.3917 | 2379 | 0.26667 | 1726 | -0.25942 | 91.8816 | -89.3833 | 166.9452 | 162.4059 | 200.4012 | 193.8957 | 0.2006% | -3.052%
200 | 200 | 68100 | -0.1% | 68031.9 | 68100 | 0.1% | 68168.1 | 400 | 0.5% | 402 | 400 | 0.5% | 402 | 2 | 0.4925% | 2.0099 | 0.00056 | 0.0045 | 0.825 | -0.2% | 0.82335 | 120 | -0.1% | 119.88 | 1000000 | 0.1% | 1001000 | 1000000 | -0.1% | 999000 | 0.15909 | -0.15889 | 0.15965 | -0.15833 | 0.32087 | -0.31823 | 0.32537 | -0.31373 | 1.9179 | 1.3917 | 2379 | 0.26667 | 1726 | -0.25942 | 91.8816 | -89.3833 | 166.9452 | 162.4059 | 200.4012 | 193.8957 | 0.2006% | -3.052%
200 | 200 | 68100 | 0.1% | 68168.1 | 68100 | -0.1% | 68031.9 | 400 | 0.5% | 402 | 400 | 0.5% | 402 | 2 | 0.4925% | 2.0099 | 0.00056 | 0.0045 | 0.825 | -0.2% | 0.82335 | 120 | -0.1% | 119.88 | 1000000 | 0.1% | 1001000 | 1000000 | -0.1% | 999000 | 0.15895 | -0.15904 | 0.15951 | -0.15848 | 0.32059 | -0.31852 | 0.32509 | -0.31402 | 1.9177 | 1.3915 | 2379 | 0.26667 | 1726 | -0.25942 | 91.8816 | -89.3833 | 166.9452 | 162.4059 | 200.4012 | 193.8957 | 0.2006% | -3.052%
200 | 200 | 68100 | -0.1% | 68031.9 | 68100 | -0.1% | 68031.9 | 400 | 0.5% | 402 | 400 | 0.5% | 402 | 2 | 0.4925% | 2.0099 | 0.00056 | 0.0045 | 0.825 | -0.2% | 0.82335 | 120 | -0.1% | 119.88 | 1000000 | 0.1% | 1001000 | 1000000 | -0.1% | 999000 | 0.15909 | -0.15904 | 0.15965 | -0.15848 | 0.32087 | -0.31852 | 0.32537 | -0.31402 | 1.9179 | 1.3915 | 2379 | 0.26667 | 1726 | -0.25942 | 91.8816 | -89.3833 | 166.9452 | 162.4059 | 200.4012 | 193.8957 | 0.2006% | -3.052%
200 | 200 | 68100 | 0.1% | 68168.1 | 68100 | 0.1% | 68168.1 | 400 | -0.5% | 398 | 400 | 0.5% | 402 | 2 | 0.4925% | 2.0099 | 0.00056 | 0.0045 | 0.825 | -0.2% | 0.82335 | 120 | -0.1% | 119.88 | 1000000 | 0.1% | 1001000 | 1000000 | -0.1% | 999000 | 0.15737 | -0.15889 | 0.15793 | -0.15833 | 0.31741 | -0.31823 | 0.32191 | -0.31373 | 1.915 | 1.3917 | 2376 | 0.26426 | 1726 | -0.25942 | 91.0488 | -89.3833 | 167.5807 | 164.5152 | 201.3177 | 196.9099 | 0.6589% | -1.545%
200 | 200 | 68100 | -0.1% | 68031.9 | 68100 | 0.1% | 68168.1 | 400 | -0.5% | 398 | 400 | 0.5% | 402 | 2 | 0.4925% | 2.0099 | 0.00056 | 0.0045 | 0.825 | -0.2% | 0.82335 | 120 | -0.1% | 119.88 | 1000000 | 0.1% | 1001000 | 1000000 | -0.1% | 999000 | 0.15751 | -0.15889 | 0.15807 | -0.15833 | 0.31769 | -0.31823 | 0.32219 | -0.31373 | 1.9153 | 1.3917 | 2376 | 0.26426 | 1726 | -0.25942 | 91.0488 | -89.3833 | 167.5807 | 164.5152 | 201.3177 | 196.9099 | 0.6589% | -1.545%
200 | 200 | 68100 | 0.1% | 68168.1 | 68100 | -0.1% | 68031.9 | 400 | -0.5% | 398 | 400 | 0.5% | 402 | 2 | 0.4925% | 2.0099 | 0.00056 | 0.0045 | 0.825 | -0.2% | 0.82335 | 120 | -0.1% | 119.88 | 1000000 | 0.1% | 1001000 | 1000000 | -0.1% | 999000 | 0.15737 | -0.15904 | 0.15793 | -0.15848 | 0.31741 | -0.31852 | 0.32191 | -0.31402 | 1.915 | 1.3915 | 2376 | 0.26426 | 1726 | -0.25942 | 91.0488 | -89.3833 | 167.5807 | 164.5152 | 201.3177 | 196.9099 | 0.6589% | -1.545%
200 | 200 | 68100 | -0.1% | 68031.9 | 68100 | -0.1% | 68031.9 | 400 | -0.5% | 398 | 400 | 0.5% | 402 | 2 | 0.4925% | 2.0099 | 0.00056 | 0.0045 | 0.825 | -0.2% | 0.82335 | 120 | -0.1% | 119.88 | 1000000 | 0.1% | 1001000 | 1000000 | -0.1% | 999000 | 0.15751 | -0.15904 | 0.15807 | -0.15848 | 0.31769 | -0.31852 | 0.32219 | -0.31402 | 1.9153 | 1.3915 | 2376 | 0.26426 | 1726 | -0.25942 | 91.0488 | -89.3833 | 167.5807 | 164.5152 | 201.3177 | 196.9099 | 0.6589% | -1.545%
200 | 200 | 68100 | 0.1% | 68168.1 | 68100 | 0.1% | 68168.1 | 400 | 0.5% | 402 | 400 | -0.5% | 398 | 2 | 0.4925% | 2.0099 | 0.00056 | 0.0045 | 0.825 | -0.2% | 0.82335 | 120 | -0.1% | 119.88 | 1000000 | 0.1% | 1001000 | 1000000 | -0.1% | 999000 | 0.15895 | -0.15731 | 0.15951 | -0.15675 | 0.32059 | -0.31505 | 0.32509 | -0.31055 | 1.9177 | 1.3943 | 2379 | 0.26667 | 1730 | -0.2562 | 91.8816 | -88.2729 | 169.9032 | 163.2303 | 204.6788 | 195.0719 | 2.339% | -2.464%
200 | 200 | 68100 | -0.1% | 68031.9 | 68100 | 0.1% | 68168.1 | 400 | 0.5% | 402 | 400 | -0.5% | 398 | 2 | 0.4925% | 2.0099 | 0.00056 | 0.0045 | 0.825 | -0.2% | 0.82335 | 120 | -0.1% | 119.88 | 1000000 | 0.1% | 1001000 | 1000000 | -0.1% | 999000 | 0.15909 | -0.15731 | 0.15965 | -0.15675 | 0.32087 | -0.31505 | 0.32537 | -0.31055 | 1.9179 | 1.3943 | 2379 | 0.26667 | 1730 | -0.2562 | 91.8816 | -88.2729 | 169.9032 | 163.2303 | 204.6788 | 195.0719 | 2.339% | -2.464%
200 | 200 | 68100 | 0.1% | 68168.1 | 68100 | -0.1% | 68031.9 | 400 | 0.5% | 402 | 400 | -0.5% | 398 | 2 | 0.4925% | 2.0099 | 0.00056 | 0.0045 | 0.825 | -0.2% | 0.82335 | 120 | -0.1% | 119.88 | 1000000 | 0.1% | 1001000 | 1000000 | -0.1% | 999000 | 0.15895 | -0.15746 | 0.15951 | -0.1569 | 0.32059 | -0.31534 | 0.32509 | -0.31084 | 1.9177 | 1.3941 | 2379 | 0.26667 | 1729 | -0.25701 | 91.8816 | -88.5505 | 169.1567 | 163.0242 | 203.5965 | 194.7776 | 1.798% | -2.611%
200 | 200 | 68100 | -0.1% | 68031.9 | 68100 | -0.1% | 68031.9 | 400 | 0.5% | 402 | 400 | -0.5% | 398 | 2 | 0.4925% | 2.0099 | 0.00056 | 0.0045 | 0.825 | -0.2% | 0.82335 | 120 | -0.1% | 119.88 | 1000000 | 0.1% | 1001000 | 1000000 | -0.1% | 999000 | 0.15909 | -0.15746 | 0.15965 | -0.1569 | 0.32087 | -0.31534 | 0.32537 | -0.31084 | 1.9179 | 1.3941 | 2379 | 0.26667 | 1729 | -0.25701 | 91.8816 | -88.5505 | 169.1567 | 163.0242 | 203.5965 | 194.7776 | 1.798% | -2.611%
200 | 200 | 68100 | 0.1% | 68168.1 | 68100 | 0.1% | 68168.1 | 400 | -0.5% | 398 | 400 | -0.5% | 398 | 2 | 0.4925% | 2.0099 | 0.00056 | 0.0045 | 0.825 | -0.2% | 0.82335 | 120 | -0.1% | 119.88 | 1000000 | 0.1% | 1001000 | 1000000 | -0.1% | 999000 | 0.15737 | -0.15731 | 0.15793 | -0.15675 | 0.31741 | -0.31505 | 0.32191 | -0.31055 | 1.915 | 1.3943 | 2376 | 0.26426 | 1730 | -0.2562 | 91.0488 | -88.2729 | 170.5468 | 165.3472 | 205.6135 | 198.103 | 2.807% | -0.9485%
200 | 200 | 68100 | -0.1% | 68031.9 | 68100 | 0.1% | 68168.1 | 400 | -0.5% | 398 | 400 | -0.5% | 398 | 2 | 0.4925% | 2.0099 | 0.00056 | 0.0045 | 0.825 | -0.2% | 0.82335 | 120 | -0.1% | 119.88 | 1000000 | 0.1% | 1001000 | 1000000 | -0.1% | 999000 | 0.15751 | -0.15731 | 0.15807 | -0.15675 | 0.31769 | -0.31505 | 0.32219 | -0.31055 | 1.9153 | 1.3943 | 2376 | 0.26426 | 1730 | -0.2562 | 91.0488 | -88.2729 | 170.5468 | 165.3472 | 205.6135 | 198.103 | 2.807% | -0.9485%
200 | 200 | 68100 | 0.1% | 68168.1 | 68100 | -0.1% | 68031.9 | 400 | -0.5% | 398 | 400 | -0.5% | 398 | 2 | 0.4925% | 2.0099 | 0.00056 | 0.0045 | 0.825 | -0.2% | 0.82335 | 120 | -0.1% | 119.88 | 1000000 | 0.1% | 1001000 | 1000000 | -0.1% | 999000 | 0.15737 | -0.15746 | 0.15793 | -0.1569 | 0.31741 | -0.31534 | 0.32191 | -0.31084 | 1.915 | 1.3941 | 2376 | 0.26426 | 1729 | -0.25701 | 91.0488 | -88.5505 | 169.7983 | 165.1392 | 204.5266 | 197.8045 | 2.263% | -1.098%
200 | 200 | 68100 | -0.1% | 68031.9 | 68100 | -0.1% | 68031.9 | 400 | -0.5% | 398 | 400 | -0.5% | 398 | 2 | 0.4925% | 2.0099 | 0.00056 | 0.0045 | 0.825 | -0.2% | 0.82335 | 120 | -0.1% | 119.88 | 1000000 | 0.1% | 1001000 | 1000000 | -0.1% | 999000 | 0.15751 | -0.15746 | 0.15807 | -0.1569 | 0.31769 | -0.31534 | 0.32219 | -0.31084 | 1.9153 | 1.3941 | 2376 | 0.26426 | 1729 | -0.25701 | 91.0488 | -88.5505 | 169.7983 | 165.1392 | 204.5266 | 197.8045 | 2.263% | -1.098%
200 | 200 | 68100 | 0.1% | 68168.1 | 68100 | 0.1% | 68168.1 | 400 | 0.5% | 402 | 400 | 0.5% | 402 | 2 | 0.4925% | 2.0099 | -0.00056 | 0.0045 | 0.825 | -0.2% | 0.82335 | 120 | -0.1% | 119.88 | 1000000 | 0.1% | 1001000 | 1000000 | -0.1% | 999000 | 0.15895 | -0.15889 | 0.15839 | -0.15945 | 0.31834 | -0.32048 | 0.32284 | -0.31598 | 1.9158 | 1.3898 | 2377 | 0.26506 | 1724 | -0.26104 | 91.3264 | -89.9385 | 165.9146 | 163.3931 | 198.918 | 195.3046 | -0.541% | -2.348%
200 | 200 | 68100 | -0.1% | 68031.9 | 68100 | 0.1% | 68168.1 | 400 | 0.5% | 402 | 400 | 0.5% | 402 | 2 | 0.4925% | 2.0099 | -0.00056 | 0.0045 | 0.825 | -0.2% | 0.82335 | 120 | -0.1% | 119.88 | 1000000 | 0.1% | 1001000 | 1000000 | -0.1% | 999000 | 0.15909 | -0.15889 | 0.15853 | -0.15945 | 0.31862 | -0.32048 | 0.32312 | -0.31598 | 1.916 | 1.3898 | 2377 | 0.26506 | 1724 | -0.26104 | 91.3264 | -89.9385 | 165.9146 | 163.3931 | 198.918 | 195.3046 | -0.541% | -2.348%
200 | 200 | 68100 | 0.1% | 68168.1 | 68100 | -0.1% | 68031.9 | 400 | 0.5% | 402 | 400 | 0.5% | 402 | 2 | 0.4925% | 2.0099 | -0.00056 | 0.0045 | 0.825 | -0.2% | 0.82335 | 120 | -0.1% | 119.88 | 1000000 | 0.1% | 1001000 | 1000000 | -0.1% | 999000 | 0.15895 | -0.15904 | 0.15839 | -0.1596 | 0.31834 | -0.32077 | 0.32284 | -0.31627 | 1.9158 | 1.3896 | 2377 | 0.26506 | 1724 | -0.26104 | 91.3264 | -89.9385 | 165.9146 | 163.3931 | 198.918 | 195.3046 | -0.541% | -2.348%
200 | 200 | 68100 | -0.1% | 68031.9 | 68100 | -0.1% | 68031.9 | 400 | 0.5% | 402 | 400 | 0.5% | 402 | 2 | 0.4925% | 2.0099 | -0.00056 | 0.0045 | 0.825 | -0.2% | 0.82335 | 120 | -0.1% | 119.88 | 1000000 | 0.1% | 1001000 | 1000000 | -0.1% | 999000 | 0.15909 | -0.15904 | 0.15853 | -0.1596 | 0.31862 | -0.32077 | 0.32312 | -0.31627 | 1.916 | 1.3896 | 2377 | 0.26506 | 1724 | -0.26104 | 91.3264 | -89.9385 | 165.9146 | 163.3931 | 198.918 | 195.3046 | -0.541% | -2.348%
200 | 200 | 68100 | 0.1% | 68168.1 | 68100 | 0.1% | 68168.1 | 400 | -0.5% | 398 | 400 | 0.5% | 402 | 2 | 0.4925% | 2.0099 | -0.00056 | 0.0045 | 0.825 | -0.2% | 0.82335 | 120 | -0.1% | 119.88 | 1000000 | 0.1% | 1001000 | 1000000 | -0.1% | 999000 | 0.15737 | -0.15889 | 0.15681 | -0.15945 | 0.31516 | -0.32048 | 0.31966 | -0.31598 | 1.9132 | 1.3898 | 2374 | 0.26265 | 1724 | -0.26104 | 90.4937 | -89.9385 | 166.5463 | 165.5245 | 199.8267 | 198.3576 | -0.08665% | -0.8212%
200 | 200 | 68100 | -0.1% | 68031.9 | 68100 | 0.1% | 68168.1 | 400 | -0.5% | 398 | 400 | 0.5% | 402 | 2 | 0.4925% | 2.0099 | -0.00056 | 0.0045 | 0.825 | -0.2% | 0.82335 | 120 | -0.1% | 119.88 | 1000000 | 0.1% | 1001000 | 1000000 | -0.1% | 999000 | 0.15751 | -0.15889 | 0.15695 | -0.15945 | 0.31544 | -0.32048 | 0.31994 | -0.31598 | 1.9134 | 1.3898 | 2374 | 0.26265 | 1724 | -0.26104 | 90.4937 | -89.9385 | 166.5463 | 165.5245 | 199.8267 | 198.3576 | -0.08665% | -0.8212%
200 | 200 | 68100 | 0.1% | 68168.1 | 68100 | -0.1% | 68031.9 | 400 | -0.5% | 398 | 400 | 0.5% | 402 | 2 | 0.4925% | 2.0099 | -0.00056 | 0.0045 | 0.825 | -0.2% | 0.82335 | 120 | -0.1% | 119.88 | 1000000 | 0.1% | 1001000 | 1000000 | -0.1% | 999000 | 0.15737 | -0.15904 | 0.15681 | -0.1596 | 0.31516 | -0.32077 | 0.31966 | -0.31627 | 1.9132 | 1.3896 | 2374 | 0.26265 | 1724 | -0.26104 | 90.4937 | -89.9385 | 166.5463 | 165.5245 | 199.8267 | 198.3576 | -0.08665% | -0.8212%
200 | 200 | 68100 | -0.1% | 68031.9 | 68100 | -0.1% | 68031.9 | 400 | -0.5% | 398 | 400 | 0.5% | 402 | 2 | 0.4925% | 2.0099 | -0.00056 | 0.0045 | 0.825 | -0.2% | 0.82335 | 120 | -0.1% | 119.88 | 1000000 | 0.1% | 1001000 | 1000000 | -0.1% | 999000 | 0.15751 | -0.15904 | 0.15695 | -0.1596 | 0.31544 | -0.32077 | 0.31994 | -0.31627 | 1.9134 | 1.3896 | 2374 | 0.26265 | 1724 | -0.26104 | 90.4937 | -89.9385 | 166.5463 | 165.5245 | 199.8267 | 198.3576 | -0.08665% | -0.8212%
200 | 200 | 68100 | 0.1% | 68168.1 | 68100 | 0.1% | 68168.1 | 400 | 0.5% | 402 | 400 | -0.5% | 398 | 2 | 0.4925% | 2.0099 | -0.00056 | 0.0045 | 0.825 | -0.2% | 0.82335 | 120 | -0.1% | 119.88 | 1000000 | 0.1% | 1001000 | 1000000 | -0.1% | 999000 | 0.15895 | -0.15731 | 0.15839 | -0.15787 | 0.31834 | -0.3173 | 0.32284 | -0.3128 | 1.9158 | 1.3925 | 2377 | 0.26506 | 1727 | -0.25862 | 91.3264 | -89.1057 | 168.1028 | 164.0152 | 202.0716 | 196.194 | 1.036% | -1.903%
200 | 200 | 68100 | -0.1% | 68031.9 | 68100 | 0.1% | 68168.1 | 400 | 0.5% | 402 | 400 | -0.5% | 398 | 2 | 0.4925% | 2.0099 | -0.00056 | 0.0045 | 0.825 | -0.2% | 0.82335 | 120 | -0.1% | 119.88 | 1000000 | 0.1% | 1001000 | 1000000 | -0.1% | 999000 | 0.15909 | -0.15731 | 0.15853 | -0.15787 | 0.31862 | -0.3173 | 0.32312 | -0.3128 | 1.916 | 1.3925 | 2377 | 0.26506 | 1727 | -0.25862 | 91.3264 | -89.1057 | 168.1028 | 164.0152 | 202.0716 | 196.194 | 1.036% | -1.903%
200 | 200 | 68100 | 0.1% | 68168.1 | 68100 | -0.1% | 68031.9 | 400 | 0.5% | 402 | 400 | -0.5% | 398 | 2 | 0.4925% | 2.0099 | -0.00056 | 0.0045 | 0.825 | -0.2% | 0.82335 | 120 | -0.1% | 119.88 | 1000000 | 0.1% | 1001000 | 1000000 | -0.1% | 999000 | 0.15895 | -0.15746 | 0.15839 | -0.15802 | 0.31834 | -0.31759 | 0.32284 | -0.31309 | 1.9158 | 1.3922 | 2377 | 0.26506 | 1727 | -0.25862 | 91.3264 | -89.1057 | 168.1028 | 164.0152 | 202.0716 | 196.194 | 1.036% | -1.903%
200 | 200 | 68100 | -0.1% | 68031.9 | 68100 | -0.1% | 68031.9 | 400 | 0.5% | 402 | 400 | -0.5% | 398 | 2 | 0.4925% | 2.0099 | -0.00056 | 0.0045 | 0.825 | -0.2% | 0.82335 | 120 | -0.1% | 119.88 | 1000000 | 0.1% | 1001000 | 1000000 | -0.1% | 999000 | 0.15909 | -0.15746 | 0.15853 | -0.15802 | 0.31862 | -0.31759 | 0.32312 | -0.31309 | 1.916 | 1.3922 | 2377 | 0.26506 | 1727 | -0.25862 | 91.3264 | -89.1057 | 168.1028 | 164.0152 | 202.0716 | 196.194 | 1.036% | -1.903%
200 | 200 | 68100 | 0.1% | 68168.1 | 68100 | 0.1% | 68168.1 | 400 | -0.5% | 398 | 400 | -0.5% | 398 | 2 | 0.4925% | 2.0099 | -0.00056 | 0.0045 | 0.825 | -0.2% | 0.82335 | 120 | -0.1% | 119.88 | 1000000 | 0.1% | 1001000 | 1000000 | -0.1% | 999000 | 0.15737 | -0.15731 | 0.15681 | -0.15787 | 0.31516 | -0.3173 | 0.31966 | -0.3128 | 1.9132 | 1.3925 | 2374 | 0.26265 | 1727 | -0.25862 | 90.4937 | -89.1057 | 168.7404 | 166.1523 | 202.9936 | 199.2598 | 1.497% | -0.3701%
200 | 200 | 68100 | -0.1% | 68031.9 | 68100 | 0.1% | 68168.1 | 400 | -0.5% | 398 | 400 | -0.5% | 398 | 2 | 0.4925% | 2.0099 | -0.00056 | 0.0045 | 0.825 | -0.2% | 0.82335 | 120 | -0.1% | 119.88 | 1000000 | 0.1% | 1001000 | 1000000 | -0.1% | 999000 | 0.15751 | -0.15731 | 0.15695 | -0.15787 | 0.31544 | -0.3173 | 0.31994 | -0.3128 | 1.9134 | 1.3925 | 2374 | 0.26265 | 1727 | -0.25862 | 90.4937 | -89.1057 | 168.7404 | 166.1523 | 202.9936 | 199.2598 | 1.497% | -0.3701%
200 | 200 | 68100 | 0.1% | 68168.1 | 68100 | -0.1% | 68031.9 | 400 | -0.5% | 398 | 400 | -0.5% | 398 | 2 | 0.4925% | 2.0099 | -0.00056 | 0.0045 | 0.825 | -0.2% | 0.82335 | 120 | -0.1% | 119.88 | 1000000 | 0.1% | 1001000 | 1000000 | -0.1% | 999000 | 0.15737 | -0.15746 | 0.15681 | -0.15802 | 0.31516 | -0.31759 | 0.31966 | -0.31309 | 1.9132 | 1.3922 | 2374 | 0.26265 | 1727 | -0.25862 | 90.4937 | -89.1057 | 168.7404 | 166.1523 | 202.9936 | 199.2598 | 1.497% | -0.3701%
200 | 200 | 68100 | -0.1% | 68031.9 | 68100 | -0.1% | 68031.9 | 400 | -0.5% | 398 | 400 | -0.5% | 398 | 2 | 0.4925% | 2.0099 | -0.00056 | 0.0045 | 0.825 | -0.2% | 0.82335 | 120 | -0.1% | 119.88 | 1000000 | 0.1% | 1001000 | 1000000 | -0.1% | 999000 | 0.15751 | -0.15746 | 0.15695 | -0.15802 | 0.31544 | -0.31759 | 0.31994 | -0.31309 | 1.9134 | 1.3922 | 2374 | 0.26265 | 1727 | -0.25862 | 90.4937 | -89.1057 | 168.7404 | 166.1523 | 202.9936 | 199.2598 | 1.497% | -0.3701%
200 | 200 | 68100 | 0.1% | 68168.1 | 68100 | 0.1% | 68168.1 | 400 | 0.5% | 402 | 400 | 0.5% | 402 | 2 | 0.4925% | 2.0099 | -0.00056 | 0.0045 | 0.825 | -0.2% | 0.82335 | 120 | -0.1% | 119.88 | 1000000 | 0.1% | 1001000 | 1000000 | -0.1% | 999000 | 0.15895 | -0.15889 | 0.15839 | -0.15945 | 0.31834 | -0.32048 | 0.32284 | -0.31598 | 1.9158 | 1.3898 | 2377 | 0.26506 | 1724 | -0.26104 | 91.3264 | -89.9385 | 165.9146 | 163.3931 | 198.918 | 195.3046 | -0.541% | -2.348%
200 | 200 | 68100 | -0.1% | 68031.9 | 68100 | 0.1% | 68168.1 | 400 | 0.5% | 402 | 400 | 0.5% | 402 | 2 | 0.4925% | 2.0099 | -0.00056 | 0.0045 | 0.825 | -0.2% | 0.82335 | 120 | -0.1% | 119.88 | 1000000 | 0.1% | 1001000 | 1000000 | -0.1% | 999000 | 0.15909 | -0.15889 | 0.15853 | -0.15945 | 0.31862 | -0.32048 | 0.32312 | -0.31598 | 1.916 | 1.3898 | 2377 | 0.26506 | 1724 | -0.26104 | 91.3264 | -89.9385 | 165.9146 | 163.3931 | 198.918 | 195.3046 | -0.541% | -2.348%
200 | 200 | 68100 | 0.1% | 68168.1 | 68100 | -0.1% | 68031.9 | 400 | 0.5% | 402 | 400 | 0.5% | 402 | 2 | 0.4925% | 2.0099 | -0.00056 | 0.0045 | 0.825 | -0.2% | 0.82335 | 120 | -0.1% | 119.88 | 1000000 | 0.1% | 1001000 | 1000000 | -0.1% | 999000 | 0.15895 | -0.15904 | 0.15839 | -0.1596 | 0.31834 | -0.32077 | 0.32284 | -0.31627 | 1.9158 | 1.3896 | 2377 | 0.26506 | 1724 | -0.26104 | 91.3264 | -89.9385 | 165.9146 | 163.3931 | 198.918 | 195.3046 | -0.541% | -2.348%
200 | 200 | 68100 | -0.1% | 68031.9 | 68100 | -0.1% | 68031.9 | 400 | 0.5% | 402 | 400 | 0.5% | 402 | 2 | 0.4925% | 2.0099 | -0.00056 | 0.0045 | 0.825 | -0.2% | 0.82335 | 120 | -0.1% | 119.88 | 1000000 | 0.1% | 1001000 | 1000000 | -0.1% | 999000 | 0.15909 | -0.15904 | 0.15853 | -0.1596 | 0.31862 | -0.32077 | 0.32312 | -0.31627 | 1.916 | 1.3896 | 2377 | 0.26506 | 1724 | -0.26104 | 91.3264 | -89.9385 | 165.9146 | 163.3931 | 198.918 | 195.3046 | -0.541% | -2.348%
200 | 200 | 68100 | 0.1% | 68168.1 | 68100 | 0.1% | 68168.1 | 400 | -0.5% | 398 | 400 | 0.5% | 402 | 2 | 0.4925% | 2.0099 | -0.00056 | 0.0045 | 0.825 | -0.2% | 0.82335 | 120 | -0.1% | 119.88 | 1000000 | 0.1% | 1001000 | 1000000 | -0.1% | 999000 | 0.15737 | -0.15889 | 0.15681 | -0.15945 | 0.31516 | -0.32048 | 0.31966 | -0.31598 | 1.9132 | 1.3898 | 2374 | 0.26265 | 1724 | -0.26104 | 90.4937 | -89.9385 | 166.5463 | 165.5245 | 199.8267 | 198.3576 | -0.08665% | -0.8212%
200 | 200 | 68100 | -0.1% | 68031.9 | 68100 | 0.1% | 68168.1 | 400 | -0.5% | 398 | 400 | 0.5% | 402 | 2 | 0.4925% | 2.0099 | -0.00056 | 0.0045 | 0.825 | -0.2% | 0.82335 | 120 | -0.1% | 119.88 | 1000000 | 0.1% | 1001000 | 1000000 | -0.1% | 999000 | 0.15751 | -0.15889 | 0.15695 | -0.15945 | 0.31544 | -0.32048 | 0.31994 | -0.31598 | 1.9134 | 1.3898 | 2374 | 0.26265 | 1724 | -0.26104 | 90.4937 | -89.9385 | 166.5463 | 165.5245 | 199.8267 | 198.3576 | -0.08665% | -0.8212%
200 | 200 | 68100 | 0.1% | 68168.1 | 68100 | -0.1% | 68031.9 | 400 | -0.5% | 398 | 400 | 0.5% | 402 | 2 | 0.4925% | 2.0099 | -0.00056 | 0.0045 | 0.825 | -0.2% | 0.82335 | 120 | -0.1% | 119.88 | 1000000 | 0.1% | 1001000 | 1000000 | -0.1% | 999000 | 0.15737 | -0.15904 | 0.15681 | -0.1596 | 0.31516 | -0.32077 | 0.31966 | -0.31627 | 1.9132 | 1.3896 | 2374 | 0.26265 | 1724 | -0.26104 | 90.4937 | -89.9385 | 166.5463 | 165.5245 | 199.8267 | 198.3576 | -0.08665% | -0.8212%
200 | 200 | 68100 | -0.1% | 68031.9 | 68100 | -0.1% | 68031.9 | 400 | -0.5% | 398 | 400 | 0.5% | 402 | 2 | 0.4925% | 2.0099 | -0.00056 | 0.0045 | 0.825 | -0.2% | 0.82335 | 120 | -0.1% | 119.88 | 1000000 | 0.1% | 1001000 | 1000000 | -0.1% | 999000 | 0.15751 | -0.15904 | 0.15695 | -0.1596 | 0.31544 | -0.32077 | 0.31994 | -0.31627 | 1.9134 | 1.3896 | 2374 | 0.26265 | 1724 | -0.26104 | 90.4937 | -89.9385 | 166.5463 | 165.5245 | 199.8267 | 198.3576 | -0.08665% | -0.8212%
200 | 200 | 68100 | 0.1% | 68168.1 | 68100 | 0.1% | 68168.1 | 400 | 0.5% | 402 | 400 | -0.5% | 398 | 2 | 0.4925% | 2.0099 | -0.00056 | 0.0045 | 0.825 | -0.2% | 0.82335 | 120 | -0.1% | 119.88 | 1000000 | 0.1% | 1001000 | 1000000 | -0.1% | 999000 | 0.15895 | -0.15731 | 0.15839 | -0.15787 | 0.31834 | -0.3173 | 0.32284 | -0.3128 | 1.9158 | 1.3925 | 2377 | 0.26506 | 1727 | -0.25862 | 91.3264 | -89.1057 | 168.1028 | 164.0152 | 202.0716 | 196.194 | 1.036% | -1.903%
200 | 200 | 68100 | -0.1% | 68031.9 | 68100 | 0.1% | 68168.1 | 400 | 0.5% | 402 | 400 | -0.5% | 398 | 2 | 0.4925% | 2.0099 | -0.00056 | 0.0045 | 0.825 | -0.2% | 0.82335 | 120 | -0.1% | 119.88 | 1000000 | 0.1% | 1001000 | 1000000 | -0.1% | 999000 | 0.15909 | -0.15731 | 0.15853 | -0.15787 | 0.31862 | -0.3173 | 0.32312 | -0.3128 | 1.916 | 1.3925 | 2377 | 0.26506 | 1727 | -0.25862 | 91.3264 | -89.1057 | 168.1028 | 164.0152 | 202.0716 | 196.194 | 1.036% | -1.903%
200 | 200 | 68100 | 0.1% | 68168.1 | 68100 | -0.1% | 68031.9 | 400 | 0.5% | 402 | 400 | -0.5% | 398 | 2 | 0.4925% | 2.0099 | -0.00056 | 0.0045 | 0.825 | -0.2% | 0.82335 | 120 | -0.1% | 119.88 | 1000000 | 0.1% | 1001000 | 1000000 | -0.1% | 999000 | 0.15895 | -0.15746 | 0.15839 | -0.15802 | 0.31834 | -0.31759 | 0.32284 | -0.31309 | 1.9158 | 1.3922 | 2377 | 0.26506 | 1727 | -0.25862 | 91.3264 | -89.1057 | 168.1028 | 164.0152 | 202.0716 | 196.194 | 1.036% | -1.903%
200 | 200 | 68100 | -0.1% | 68031.9 | 68100 | -0.1% | 68031.9 | 400 | 0.5% | 402 | 400 | -0.5% | 398 | 2 | 0.4925% | 2.0099 | -0.00056 | 0.0045 | 0.825 | -0.2% | 0.82335 | 120 | -0.1% | 119.88 | 1000000 | 0.1% | 1001000 | 1000000 | -0.1% | 999000 | 0.15909 | -0.15746 | 0.15853 | -0.15802 | 0.31862 | -0.31759 | 0.32312 | -0.31309 | 1.916 | 1.3922 | 2377 | 0.26506 | 1727 | -0.25862 | 91.3264 | -89.1057 | 168.1028 | 164.0152 | 202.0716 | 196.194 | 1.036% | -1.903%
200 | 200 | 68100 | 0.1% | 68168.1 | 68100 | 0.1% | 68168.1 | 400 | -0.5% | 398 | 400 | -0.5% | 398 | 2 | 0.4925% | 2.0099 | -0.00056 | 0.0045 | 0.825 | -0.2% | 0.82335 | 120 | -0.1% | 119.88 | 1000000 | 0.1% | 1001000 | 1000000 | -0.1% | 999000 | 0.15737 | -0.15731 | 0.15681 | -0.15787 | 0.31516 | -0.3173 | 0.31966 | -0.3128 | 1.9132 | 1.3925 | 2374 | 0.26265 | 1727 | -0.25862 | 90.4937 | -89.1057 | 168.7404 | 166.1523 | 202.9936 | 199.2598 | 1.497% | -0.3701%
200 | 200 | 68100 | -0.1% | 68031.9 | 68100 | 0.1% | 68168.1 | 400 | -0.5% | 398 | 400 | -0.5% | 398 | 2 | 0.4925% | 2.0099 | -0.00056 | 0.0045 | 0.825 | -0.2% | 0.82335 | 120 | -0.1% | 119.88 | 1000000 | 0.1% | 1001000 | 1000000 | -0.1% | 999000 | 0.15751 | -0.15731 | 0.15695 | -0.15787 | 0.31544 | -0.3173 | 0.31994 | -0.3128 | 1.9134 | 1.3925 | 2374 | 0.26265 | 1727 | -0.25862 | 90.4937 | -89.1057 | 168.7404 | 166.1523 | 202.9936 | 199.2598 | 1.497% | -0.3701%
200 | 200 | 68100 | 0.1% | 68168.1 | 68100 | -0.1% | 68031.9 | 400 | -0.5% | 398 | 400 | -0.5% | 398 | 2 | 0.4925% | 2.0099 | -0.00056 | 0.0045 | 0.825 | -0.2% | 0.82335 | 120 | -0.1% | 119.88 | 1000000 | 0.1% | 1001000 | 1000000 | -0.1% | 999000 | 0.15737 | -0.15746 | 0.15681 | -0.15802 | 0.31516 | -0.31759 | 0.31966 | -0.31309 | 1.9132 | 1.3922 | 2374 | 0.26265 | 1727 | -0.25862 | 90.4937 | -89.1057 | 168.7404 | 166.1523 | 202.9936 | 199.2598 | 1.497% | -0.3701%
200 | 200 | 68100 | -0.1% | 68031.9 | 68100 | -0.1% | 68031.9 | 400 | -0.5% | 398 | 400 | -0.5% | 398 | 2 | 0.4925% | 2.0099 | -0.00056 | 0.0045 | 0.825 | -0.2% | 0.82335 | 120 | -0.1% | 119.88 | 1000000 | 0.1% | 1001000 | 1000000 | -0.1% | 999000 | 0.15751 | -0.15746 | 0.15695 | -0.15802 | 0.31544 | -0.31759 | 0.31994 | -0.31309 | 1.9134 | 1.3922 | 2374 | 0.26265 | 1727 | -0.25862 | 90.4937 | -89.1057 | 168.7404 | 166.1523 | 202.9936 | 199.2598 | 1.497% | -0.3701%
200 | 200 | 68100 | 0.1% | 68168.1 | 68100 | 0.1% | 68168.1 | 400 | 0.5% | 402 | 400 | 0.5% | 402 | 2 | 0.4925% | 2.0099 | 0.00056 | -0.0045 | 0.825 | -0.2% | 0.82335 | 120 | -0.1% | 119.88 | 1000000 | 0.1% | 1001000 | 1000000 | -0.1% | 999000 | 0.15895 | -0.15889 | 0.15951 | -0.15833 | 0.32059 | -0.31823 | 0.31609 | -0.32273 | 1.9103 | 1.3843 | 2370 | 0.25942 | 1717 | -0.26667 | 89.3833 | -91.8816 | 162.4059 | 166.9452 | 193.8957 | 200.4012 | -3.052% | 0.2006%
200 | 200 | 68100 | -0.1% | 68031.9 | 68100 | 0.1% | 68168.1 | 400 | 0.5% | 402 | 400 | 0.5% | 402 | 2 | 0.4925% | 2.0099 | 0.00056 | -0.0045 | 0.825 | -0.2% | 0.82335 | 120 | -0.1% | 119.88 | 1000000 | 0.1% | 1001000 | 1000000 | -0.1% | 999000 | 0.15909 | -0.15889 | 0.15965 | -0.15833 | 0.32087 | -0.31823 | 0.31637 | -0.32273 | 1.9105 | 1.3843 | 2370 | 0.25942 | 1717 | -0.26667 | 89.3833 | -91.8816 | 162.4059 | 166.9452 | 193.8957 | 200.4012 | -3.052% | 0.2006%
200 | 200 | 68100 | 0.1% | 68168.1 | 68100 | -0.1% | 68031.9 | 400 | 0.5% | 402 | 400 | 0.5% | 402 | 2 | 0.4925% | 2.0099 | 0.00056 | -0.0045 | 0.825 | -0.2% | 0.82335 | 120 | -0.1% | 119.88 | 1000000 | 0.1% | 1001000 | 1000000 | -0.1% | 999000 | 0.15895 | -0.15904 | 0.15951 | -0.15848 | 0.32059 | -0.31852 | 0.31609 | -0.32302 | 1.9103 | 1.384 | 2370 | 0.25942 | 1717 | -0.26667 | 89.3833 | -91.8816 | 162.4059 | 166.9452 | 193.8957 | 200.4012 | -3.052% | 0.2006%
200 | 200 | 68100 | -0.1% | 68031.9 | 68100 | -0.1% | 68031.9 | 400 | 0.5% | 402 | 400 | 0.5% | 402 | 2 | 0.4925% | 2.0099 | 0.00056 | -0.0045 | 0.825 | -0.2% | 0.82335 | 120 | -0.1% | 119.88 | 1000000 | 0.1% | 1001000 | 1000000 | -0.1% | 999000 | 0.15909 | -0.15904 | 0.15965 | -0.15848 | 0.32087 | -0.31852 | 0.31637 | -0.32302 | 1.9105 | 1.384 | 2370 | 0.25942 | 1717 | -0.26667 | 89.3833 | -91.8816 | 162.4059 | 166.9452 | 193.8957 | 200.4012 | -3.052% | 0.2006%
200 | 200 | 68100 | 0.1% | 68168.1 | 68100 | 0.1% | 68168.1 | 400 | -0.5% | 398 | 400 | 0.5% | 402 | 2 | 0.4925% | 2.0099 | 0.00056 | -0.0045 | 0.825 | -0.2% | 0.82335 | 120 | -0.1% | 119.88 | 1000000 | 0.1% | 1001000 | 1000000 | -0.1% | 999000 | 0.15737 | -0.15889 | 0.15793 | -0.15833 | 0.31741 | -0.31823 | 0.31291 | -0.32273 | 1.9076 | 1.3843 | 2367 | 0.25701 | 1717 | -0.26667 | 88.5505 | -91.8816 | 163.0242 | 169.1567 | 194.7776 | 203.5965 | -2.611% | 1.798%
200 | 200 | 68100 | -0.1% | 68031.9 | 68100 | 0.1% | 68168.1 | 400 | -0.5% | 398 | 400 | 0.5% | 402 | 2 | 0.4925% | 2.0099 | 0.00056 | -0.0045 | 0.825 | -0.2% | 0.82335 | 120 | -0.1% | 119.88 | 1000000 | 0.1% | 1001000 | 1000000 | -0.1% | 999000 | 0.15751 | -0.15889 | 0.15807 | -0.15833 | 0.31769 | -0.31823 | 0.31319 | -0.32273 | 1.9079 | 1.3843 | 2367 | 0.25701 | 1717 | -0.26667 | 88.5505 | -91.8816 | 163.0242 | 169.1567 | 194.7776 | 203.5965 | -2.611% | 1.798%
200 | 200 | 68100 | 0.1% | 68168.1 | 68100 | -0.1% | 68031.9 | 400 | -0.5% | 398 | 400 | 0.5% | 402 | 2 | 0.4925% | 2.0099 | 0.00056 | -0.0045 | 0.825 | -0.2% | 0.82335 | 120 | -0.1% | 119.88 | 1000000 | 0.1% | 1001000 | 1000000 | -0.1% | 999000 | 0.15737 | -0.15904 | 0.15793 | -0.15848 | 0.31741 | -0.31852 | 0.31291 | -0.32302 | 1.9076 | 1.384 | 2367 | 0.25701 | 1717 | -0.26667 | 88.5505 | -91.8816 | 163.0242 | 169.1567 | 194.7776 | 203.5965 | -2.611% | 1.798%
200 | 200 | 68100 | -0.1% | 68031.9 | 68100 | -0.1% | 68031.9 | 400 | -0.5% | 398 | 400 | 0.5% | 402 | 2 | 0.4925% | 2.0099 | 0.00056 | -0.0045 | 0.825 | -0.2% | 0.82335 | 120 | -0.1% | 119.88 | 1000000 | 0.1% | 1001000 | 1000000 | -0.1% | 999000 | 0.15751 | -0.15904 | 0.15807 | -0.15848 | 0.31769 | -0.31852 | 0.31319 | -0.32302 | 1.9079 | 1.384 | 2367 | 0.25701 | 1717 | -0.26667 | 88.5505 | -91.8816 | 163.0242 | 169.1567 | 194.7776 | 203.5965 | -2.611% | 1.798%
200 | 200 | 68100 | 0.1% | 68168.1 | 68100 | 0.1% | 68168.1 | 400 | 0.5% | 402 | 400 | -0.5% | 398 | 2 | 0.4925% | 2.0099 | 0.00056 | -0.0045 | 0.825 | -0.2% | 0.82335 | 120 | -0.1% | 119.88 | 1000000 | 0.1% | 1001000 | 1000000 | -0.1% | 999000 | 0.15895 | -0.15731 | 0.15951 | -0.15675 | 0.32059 | -0.31505 | 0.31609 | -0.31955 | 1.9103 | 1.3869 | 2370 | 0.25942 | 1721 | -0.26345 | 89.3833 | -90.7712 | 165.227 | 167.7926 | 197.9304 | 201.6236 | -1.035% | 0.8118%
200 | 200 | 68100 | -0.1% | 68031.9 | 68100 | 0.1% | 68168.1 | 400 | 0.5% | 402 | 400 | -0.5% | 398 | 2 | 0.4925% | 2.0099 | 0.00056 | -0.0045 | 0.825 | -0.2% | 0.82335 | 120 | -0.1% | 119.88 | 1000000 | 0.1% | 1001000 | 1000000 | -0.1% | 999000 | 0.15909 | -0.15731 | 0.15965 | -0.15675 | 0.32087 | -0.31505 | 0.31637 | -0.31955 | 1.9105 | 1.3869 | 2370 | 0.25942 | 1721 | -0.26345 | 89.3833 | -90.7712 | 165.227 | 167.7926 | 197.9304 | 201.6236 | -1.035% | 0.8118%
200 | 200 | 68100 | 0.1% | 68168.1 | 68100 | -0.1% | 68031.9 | 400 | 0.5% | 402 | 400 | -0.5% | 398 | 2 | 0.4925% | 2.0099 | 0.00056 | -0.0045 | 0.825 | -0.2% | 0.82335 | 120 | -0.1% | 119.88 | 1000000 | 0.1% | 1001000 | 1000000 | -0.1% | 999000 | 0.15895 | -0.15746 | 0.15951 | -0.1569 | 0.32059 | -0.31534 | 0.31609 | -0.31984 | 1.9103 | 1.3867 | 2370 | 0.25942 | 1720 | -0.26426 | 89.3833 | -91.0488 | 164.5152 | 167.5807 | 196.9099 | 201.3177 | -1.545% | 0.6589%
200 | 200 | 68100 | -0.1% | 68031.9 | 68100 | -0.1% | 68031.9 | 400 | 0.5% | 402 | 400 | -0.5% | 398 | 2 | 0.4925% | 2.0099 | 0.00056 | -0.0045 | 0.825 | -0.2% | 0.82335 | 120 | -0.1% | 119.88 | 1000000 | 0.1% | 1001000 | 1000000 | -0.1% | 999000 | 0.15909 | -0.15746 | 0.15965 | -0.1569 | 0.32087 | -0.31534 | 0.31637 | -0.31984 | 1.9105 | 1.3867 | 2370 | 0.25942 | 1720 | -0.26426 | 89.3833 | -91.0488 | 164.5152 | 167.5807 | 196.9099 | 201.3177 | -1.545% | 0.6589%
200 | 200 | 68100 | 0.1% | 68168.1 | 68100 | 0.1% | 68168.1 | 400 | -0.5% | 398 | 400 | -0.5% | 398 | 2 | 0.4925% | 2.0099 | 0.00056 | -0.0045 | 0.825 | -0.2% | 0.82335 | 120 | -0.1% | 119.88 | 1000000 | 0.1% | 1001000 | 1000000 | -0.1% | 999000 | 0.15737 | -0.15731 | 0.15793 | -0.15675 | 0.31741 | -0.31505 | 0.31291 | -0.31955 | 1.9076 | 1.3869 | 2367 | 0.25701 | 1721 | -0.26345 | 88.5505 | -90.7712 | 165.8528 | 170.0122 | 198.8292 | 204.8369 | -0.5854% | 2.418%
200 | 200 | 68100 | -0.1% | 68031.9 | 68100 | 0.1% | 68168.1 | 400 | -0.5% | 398 | 400 | -0.5% | 398 | 2 | 0.4925% | 2.0099 | 0.00056 | -0.0045 | 0.825 | -0.2% | 0.82335 | 120 | -0.1% | 119.88 | 1000000 | 0.1% | 1001000 | 1000000 | -0.1% | 999000 | 0.15751 | -0.15731 | 0.15807 | -0.15675 | 0.31769 | -0.31505 | 0.31319 | -0.31955 | 1.9079 | 1.3869 | 2367 | 0.25701 | 1721 | -0.26345 | 88.5505 | -90.7712 | 165.8528 | 170.0122 | 198.8292 | 204.8369 | -0.5854% | 2.418%
200 | 200 | 68100 | 0.1% | 68168.1 | 68100 | -0.1% | 68031.9 | 400 | -0.5% | 398 | 400 | -0.5% | 398 | 2 | 0.4925% | 2.0099 | 0.00056 | -0.0045 | 0.825 | -0.2% | 0.82335 | 120 | -0.1% | 119.88 | 1000000 | 0.1% | 1001000 | 1000000 | -0.1% | 999000 | 0.15737 | -0.15746 | 0.15793 | -0.1569 | 0.31741 | -0.31534 | 0.31291 | -0.31984 | 1.9076 | 1.3867 | 2367 | 0.25701 | 1720 | -0.26426 | 88.5505 | -91.0488 | 165.1392 | 169.7983 | 197.8045 | 204.5266 | -1.098% | 2.263%
200 | 200 | 68100 | -0.1% | 68031.9 | 68100 | -0.1% | 68031.9 | 400 | -0.5% | 398 | 400 | -0.5% | 398 | 2 | 0.4925% | 2.0099 | 0.00056 | -0.0045 | 0.825 | -0.2% | 0.82335 | 120 | -0.1% | 119.88 | 1000000 | 0.1% | 1001000 | 1000000 | -0.1% | 999000 | 0.15751 | -0.15746 | 0.15807 | -0.1569 | 0.31769 | -0.31534 | 0.31319 | -0.31984 | 1.9079 | 1.3867 | 2367 | 0.25701 | 1720 | -0.26426 | 88.5505 | -91.0488 | 165.1392 | 169.7983 | 197.8045 | 204.5266 | -1.098% | 2.263%
200 | 200 | 68100 | 0.1% | 68168.1 | 68100 | 0.1% | 68168.1 | 400 | 0.5% | 402 | 400 | 0.5% | 402 | 2 | 0.4925% | 2.0099 | 0.00056 | -0.0045 | 0.825 | -0.2% | 0.82335 | 120 | -0.1% | 119.88 | 1000000 | 0.1% | 1001000 | 1000000 | -0.1% | 999000 | 0.15895 | -0.15889 | 0.15951 | -0.15833 | 0.32059 | -0.31823 | 0.31609 | -0.32273 | 1.9103 | 1.3843 | 2370 | 0.25942 | 1717 | -0.26667 | 89.3833 | -91.8816 | 162.4059 | 166.9452 | 193.8957 | 200.4012 | -3.052% | 0.2006%
200 | 200 | 68100 | -0.1% | 68031.9 | 68100 | 0.1% | 68168.1 | 400 | 0.5% | 402 | 400 | 0.5% | 402 | 2 | 0.4925% | 2.0099 | 0.00056 | -0.0045 | 0.825 | -0.2% | 0.82335 | 120 | -0.1% | 119.88 | 1000000 | 0.1% | 1001000 | 1000000 | -0.1% | 999000 | 0.15909 | -0.15889 | 0.15965 | -0.15833 | 0.32087 | -0.31823 | 0.31637 | -0.32273 | 1.9105 | 1.3843 | 2370 | 0.25942 | 1717 | -0.26667 | 89.3833 | -91.8816 | 162.4059 | 166.9452 | 193.8957 | 200.4012 | -3.052% | 0.2006%
200 | 200 | 68100 | 0.1% | 68168.1 | 68100 | -0.1% | 68031.9 | 400 | 0.5% | 402 | 400 | 0.5% | 402 | 2 | 0.4925% | 2.0099 | 0.00056 | -0.0045 | 0.825 | -0.2% | 0.82335 | 120 | -0.1% | 119.88 | 1000000 | 0.1% | 1001000 | 1000000 | -0.1% | 999000 | 0.15895 | -0.15904 | 0.15951 | -0.15848 | 0.32059 | -0.31852 | 0.31609 | -0.32302 | 1.9103 | 1.384 | 2370 | 0.25942 | 1717 | -0.26667 | 89.3833 | -91.8816 | 162.4059 | 166.9452 | 193.8957 | 200.4012 | -3.052% | 0.2006%
200 | 200 | 68100 | -0.1% | 68031.9 | 68100 | -0.1% | 68031.9 | 400 | 0.5% | 402 | 400 | 0.5% | 402 | 2 | 0.4925% | 2.0099 | 0.00056 | -0.0045 | 0.825 | -0.2% | 0.82335 | 120 | -0.1% | 119.88 | 1000000 | 0.1% | 1001000 | 1000000 | -0.1% | 999000 | 0.15909 | -0.15904 | 0.15965 | -0.15848 | 0.32087 | -0.31852 | 0.31637 | -0.32302 | 1.9105 | 1.384 | 2370 | 0.25942 | 1717 | -0.26667 | 89.3833 | -91.8816 | 162.4059 | 166.9452 | 193.8957 | 200.4012 | -3.052% | 0.2006%
200 | 200 | 68100 | 0.1% | 68168.1 | 68100 | 0.1% | 68168.1 | 400 | -0.5% | 398 | 400 | 0.5% | 402 | 2 | 0.4925% | 2.0099 | 0.00056 | -0.0045 | 0.825 | -0.2% | 0.82335 | 120 | -0.1% | 119.88 | 1000000 | 0.1% | 1001000 | 1000000 | -0.1% | 999000 | 0.15737 | -0.15889 | 0.15793 | -0.15833 | 0.31741 | -0.31823 | 0.31291 | -0.32273 | 1.9076 | 1.3843 | 2367 | 0.25701 | 1717 | -0.26667 | 88.5505 | -91.8816 | 163.0242 | 169.1567 | 194.7776 | 203.5965 | -2.611% | 1.798%
200 | 200 | 68100 | -0.1% | 68031.9 | 68100 | 0.1% | 68168.1 | 400 | -0.5% | 398 | 400 | 0.5% | 402 | 2 | 0.4925% | 2.0099 | 0.00056 | -0.0045 | 0.825 | -0.2% | 0.82335 | 120 | -0.1% | 119.88 | 1000000 | 0.1% | 1001000 | 1000000 | -0.1% | 999000 | 0.15751 | -0.15889 | 0.15807 | -0.15833 | 0.31769 | -0.31823 | 0.31319 | -0.32273 | 1.9079 | 1.3843 | 2367 | 0.25701 | 1717 | -0.26667 | 88.5505 | -91.8816 | 163.0242 | 169.1567 | 194.7776 | 203.5965 | -2.611% | 1.798%
200 | 200 | 68100 | 0.1% | 68168.1 | 68100 | -0.1% | 68031.9 | 400 | -0.5% | 398 | 400 | 0.5% | 402 | 2 | 0.4925% | 2.0099 | 0.00056 | -0.0045 | 0.825 | -0.2% | 0.82335 | 120 | -0.1% | 119.88 | 1000000 | 0.1% | 1001000 | 1000000 | -0.1% | 999000 | 0.15737 | -0.15904 | 0.15793 | -0.15848 | 0.31741 | -0.31852 | 0.31291 | -0.32302 | 1.9076 | 1.384 | 2367 | 0.25701 | 1717 | -0.26667 | 88.5505 | -91.8816 | 163.0242 | 169.1567 | 194.7776 | 203.5965 | -2.611% | 1.798%
200 | 200 | 68100 | -0.1% | 68031.9 | 68100 | -0.1% | 68031.9 | 400 | -0.5% | 398 | 400 | 0.5% | 402 | 2 | 0.4925% | 2.0099 | 0.00056 | -0.0045 | 0.825 | -0.2% | 0.82335 | 120 | -0.1% | 119.88 | 1000000 | 0.1% | 1001000 | 1000000 | -0.1% | 999000 | 0.15751 | -0.15904 | 0.15807 | -0.15848 | 0.31769 | -0.31852 | 0.31319 | -0.32302 | 1.9079 | 1.384 | 2367 | 0.25701 | 1717 | -0.26667 | 88.5505 | -91.8816 | 163.0242 | 169.1567 | 194.7776 | 203.5965 | -2.611% | 1.798%
200 | 200 | 68100 | 0.1% | 68168.1 | 68100 | 0.1% | 68168.1 | 400 | 0.5% | 402 | 400 | -0.5% | 398 | 2 | 0.4925% | 2.0099 | 0.00056 | -0.0045 | 0.825 | -0.2% | 0.82335 | 120 | -0.1% | 119.88 | 1000000 | 0.1% | 1001000 | 1000000 | -0.1% | 999000 | 0.15895 | -0.15731 | 0.15951 | -0.15675 | 0.32059 | -0.31505 | 0.31609 | -0.31955 | 1.9103 | 1.3869 | 2370 | 0.25942 | 1721 | -0.26345 | 89.3833 | -90.7712 | 165.227 | 167.7926 | 197.9304 | 201.6236 | -1.035% | 0.8118%
200 | 200 | 68100 | -0.1% | 68031.9 | 68100 | 0.1% | 68168.1 | 400 | 0.5% | 402 | 400 | -0.5% | 398 | 2 | 0.4925% | 2.0099 | 0.00056 | -0.0045 | 0.825 | -0.2% | 0.82335 | 120 | -0.1% | 119.88 | 1000000 | 0.1% | 1001000 | 1000000 | -0.1% | 999000 | 0.15909 | -0.15731 | 0.15965 | -0.15675 | 0.32087 | -0.31505 | 0.31637 | -0.31955 | 1.9105 | 1.3869 | 2370 | 0.25942 | 1721 | -0.26345 | 89.3833 | -90.7712 | 165.227 | 167.7926 | 197.9304 | 201.6236 | -1.035% | 0.8118%
200 | 200 | 68100 | 0.1% | 68168.1 | 68100 | -0.1% | 68031.9 | 400 | 0.5% | 402 | 400 | -0.5% | 398 | 2 | 0.4925% | 2.0099 | 0.00056 | -0.0045 | 0.825 | -0.2% | 0.82335 | 120 | -0.1% | 119.88 | 1000000 | 0.1% | 1001000 | 1000000 | -0.1% | 999000 | 0.15895 | -0.15746 | 0.15951 | -0.1569 | 0.32059 | -0.31534 | 0.31609 | -0.31984 | 1.9103 | 1.3867 | 2370 | 0.25942 | 1720 | -0.26426 | 89.3833 | -91.0488 | 164.5152 | 167.5807 | 196.9099 | 201.3177 | -1.545% | 0.6589%
200 | 200 | 68100 | -0.1% | 68031.9 | 68100 | -0.1% | 68031.9 | 400 | 0.5% | 402 | 400 | -0.5% | 398 | 2 | 0.4925% | 2.0099 | 0.00056 | -0.0045 | 0.825 | -0.2% | 0.82335 | 120 | -0.1% | 119.88 | 1000000 | 0.1% | 1001000 | 1000000 | -0.1% | 999000 | 0.15909 | -0.15746 | 0.15965 | -0.1569 | 0.32087 | -0.31534 | 0.31637 | -0.31984 | 1.9105 | 1.3867 | 2370 | 0.25942 | 1720 | -0.26426 | 89.3833 | -91.0488 | 164.5152 | 167.5807 | 196.9099 | 201.3177 | -1.545% | 0.6589%
200 | 200 | 68100 | 0.1% | 68168.1 | 68100 | 0.1% | 68168.1 | 400 | -0.5% | 398 | 400 | -0.5% | 398 | 2 | 0.4925% | 2.0099 | 0.00056 | -0.0045 | 0.825 | -0.2% | 0.82335 | 120 | -0.1% | 119.88 | 1000000 | 0.1% | 1001000 | 1000000 | -0.1% | 999000 | 0.15737 | -0.15731 | 0.15793 | -0.15675 | 0.31741 | -0.31505 | 0.31291 | -0.31955 | 1.9076 | 1.3869 | 2367 | 0.25701 | 1721 | -0.26345 | 88.5505 | -90.7712 | 165.8528 | 170.0122 | 198.8292 | 204.8369 | -0.5854% | 2.418%
200 | 200 | 68100 | -0.1% | 68031.9 | 68100 | 0.1% | 68168.1 | 400 | -0.5% | 398 | 400 | -0.5% | 398 | 2 | 0.4925% | 2.0099 | 0.00056 | -0.0045 | 0.825 | -0.2% | 0.82335 | 120 | -0.1% | 119.88 | 1000000 | 0.1% | 1001000 | 1000000 | -0.1% | 999000 | 0.15751 | -0.15731 | 0.15807 | -0.15675 | 0.31769 | -0.31505 | 0.31319 | -0.31955 | 1.9079 | 1.3869 | 2367 | 0.25701 | 1721 | -0.26345 | 88.5505 | -90.7712 | 165.8528 | 170.0122 | 198.8292 | 204.8369 | -0.5854% | 2.418%
200 | 200 | 68100 | 0.1% | 68168.1 | 68100 | -0.1% | 68031.9 | 400 | -0.5% | 398 | 400 | -0.5% | 398 | 2 | 0.4925% | 2.0099 | 0.00056 | -0.0045 | 0.825 | -0.2% | 0.82335 | 120 | -0.1% | 119.88 | 1000000 | 0.1% | 1001000 | 1000000 | -0.1% | 999000 | 0.15737 | -0.15746 | 0.15793 | -0.1569 | 0.31741 | -0.31534 | 0.31291 | -0.31984 | 1.9076 | 1.3867 | 2367 | 0.25701 | 1720 | -0.26426 | 88.5505 | -91.0488 | 165.1392 | 169.7983 | 197.8045 | 204.5266 | -1.098% | 2.263%
200 | 200 | 68100 | -0.1% | 68031.9 | 68100 | -0.1% | 68031.9 | 400 | -0.5% | 398 | 400 | -0.5% | 398 | 2 | 0.4925% | 2.0099 | 0.00056 | -0.0045 | 0.825 | -0.2% | 0.82335 | 120 | -0.1% | 119.88 | 1000000 | 0.1% | 1001000 | 1000000 | -0.1% | 999000 | 0.15751 | -0.15746 | 0.15807 | -0.1569 | 0.31769 | -0.31534 | 0.31319 | -0.31984 | 1.9079 | 1.3867 | 2367 | 0.25701 | 1720 | -0.26426 | 88.5505 | -91.0488 | 165.1392 | 169.7983 | 197.8045 | 204.5266 | -1.098% | 2.263%
200 | 200 | 68100 | 0.1% | 68168.1 | 68100 | 0.1% | 68168.1 | 400 | 0.5% | 402 | 400 | 0.5% | 402 | 2 | 0.4925% | 2.0099 | -0.00056 | -0.0045 | 0.825 | -0.2% | 0.82335 | 120 | -0.1% | 119.88 | 1000000 | 0.1% | 1001000 | 1000000 | -0.1% | 999000 | 0.15895 | -0.15889 | 0.15839 | -0.15945 | 0.31834 | -0.32048 | 0.31384 | -0.32498 | 1.9084 | 1.3824 | 2368 | 0.25781 | 1715 | -0.26829 | 88.8281 | -92.4368 | 161.4305 | 167.9886 | 192.5069 | 201.9066 | -3.747% | 0.9533%
200 | 200 | 68100 | -0.1% | 68031.9 | 68100 | 0.1% | 68168.1 | 400 | 0.5% | 402 | 400 | 0.5% | 402 | 2 | 0.4925% | 2.0099 | -0.00056 | -0.0045 | 0.825 | -0.2% | 0.82335 | 120 | -0.1% | 119.88 | 1000000 | 0.1% | 1001000 | 1000000 | -0.1% | 999000 | 0.15909 | -0.15889 | 0.15853 | -0.15945 | 0.31862 | -0.32048 | 0.31412 | -0.32498 | 1.9086 | 1.3824 | 2368 | 0.25781 | 1715 | -0.26829 | 88.8281 | -92.4368 | 161.4305 | 167.9886 | 192.5069 | 201.9066 | -3.747% | 0.9533%
200 | 200 | 68100 | 0.1% | 68168.1 | 68100 | -0.1% | 68031.9 | 400 | 0.5% | 402 | 400 | 0.5% | 402 | 2 | 0.4925% | 2.0099 | -0.00056 | -0.0045 | 0.825 | -0.2% | 0.82335 | 120 | -0.1% | 119.88 | 1000000 | 0.1% | 1001000 | 1000000 | -0.1% | 999000 | 0.15895 | -0.15904 | 0.15839 | -0.1596 | 0.31834 | -0.32077 | 0.31384 | -0.32527 | 1.9084 | 1.3822 | 2368 | 0.25781 | 1715 | -0.26829 | 88.8281 | -92.4368 | 161.4305 | 167.9886 | 192.5069 | 201.9066 | -3.747% | 0.9533%
200 | 200 | 68100 | -0.1% | 68031.9 | 68100 | -0.1% | 68031.9 | 400 | 0.5% | 402 | 400 | 0.5% | 402 | 2 | 0.4925% | 2.0099 | -0.00056 | -0.0045 | 0.825 | -0.2% | 0.82335 | 120 | -0.1% | 119.88 | 1000000 | 0.1% | 1001000 | 1000000 | -0.1% | 999000 | 0.15909 | -0.15904 | 0.15853 | -0.1596 | 0.31862 | -0.32077 | 0.31412 | -0.32527 | 1.9086 | 1.3822 | 2368 | 0.25781 | 1715 | -0.26829 | 88.8281 | -92.4368 | 161.4305 | 167.9886 | 192.5069 | 201.9066 | -3.747% | 0.9533%
200 | 200 | 68100 | 0.1% | 68168.1 | 68100 | 0.1% | 68168.1 | 400 | -0.5% | 398 | 400 | 0.5% | 402 | 2 | 0.4925% | 2.0099 | -0.00056 | -0.0045 | 0.825 | -0.2% | 0.82335 | 120 | -0.1% | 119.88 | 1000000 | 0.1% | 1001000 | 1000000 | -0.1% | 999000 | 0.15737 | -0.15889 | 0.15681 | -0.15945 | 0.31516 | -0.32048 | 0.31066 | -0.32498 | 1.9058 | 1.3824 | 2364 | 0.25459 | 1715 | -0.26829 | 87.7178 | -92.4368 | 162.2499 | 170.9785 | 193.6734 | 206.2414 | -3.163% | 3.121%
200 | 200 | 68100 | -0.1% | 68031.9 | 68100 | 0.1% | 68168.1 | 400 | -0.5% | 398 | 400 | 0.5% | 402 | 2 | 0.4925% | 2.0099 | -0.00056 | -0.0045 | 0.825 | -0.2% | 0.82335 | 120 | -0.1% | 119.88 | 1000000 | 0.1% | 1001000 | 1000000 | -0.1% | 999000 | 0.15751 | -0.15889 | 0.15695 | -0.15945 | 0.31544 | -0.32048 | 0.31094 | -0.32498 | 1.906 | 1.3824 | 2365 | 0.2554 | 1715 | -0.26829 | 87.9954 | -92.4368 | 162.045 | 170.224 | 193.3816 | 205.1445 | -3.309% | 2.572%
200 | 200 | 68100 | 0.1% | 68168.1 | 68100 | -0.1% | 68031.9 | 400 | -0.5% | 398 | 400 | 0.5% | 402 | 2 | 0.4925% | 2.0099 | -0.00056 | -0.0045 | 0.825 | -0.2% | 0.82335 | 120 | -0.1% | 119.88 | 1000000 | 0.1% | 1001000 | 1000000 | -0.1% | 999000 | 0.15737 | -0.15904 | 0.15681 | -0.1596 | 0.31516 | -0.32077 | 0.31066 | -0.32527 | 1.9058 | 1.3822 | 2364 | 0.25459 | 1715 | -0.26829 | 87.7178 | -92.4368 | 162.2499 | 170.9785 | 193.6734 | 206.2414 | -3.163% | 3.121%
200 | 200 | 68100 | -0.1% | 68031.9 | 68100 | -0.1% | 68031.9 | 400 | -0.5% | 398 | 400 | 0.5% | 402 | 2 | 0.4925% | 2.0099 | -0.00056 | -0.0045 | 0.825 | -0.2% | 0.82335 | 120 | -0.1% | 119.88 | 1000000 | 0.1% | 1001000 | 1000000 | -0.1% | 999000 | 0.15751 | -0.15904 | 0.15695 | -0.1596 | 0.31544 | -0.32077 | 0.31094 | -0.32527 | 1.906 | 1.3822 | 2365 | 0.2554 | 1715 | -0.26829 | 87.9954 | -92.4368 | 162.045 | 170.224 | 193.3816 | 205.1445 | -3.309% | 2.572%
200 | 200 | 68100 | 0.1% | 68168.1 | 68100 | 0.1% | 68168.1 | 400 | 0.5% | 402 | 400 | -0.5% | 398 | 2 | 0.4925% | 2.0099 | -0.00056 | -0.0045 | 0.825 | -0.2% | 0.82335 | 120 | -0.1% | 119.88 | 1000000 | 0.1% | 1001000 | 1000000 | -0.1% | 999000 | 0.15895 | -0.15731 | 0.15839 | -0.15787 | 0.31834 | -0.3173 | 0.31384 | -0.3218 | 1.9084 | 1.385 | 2368 | 0.25781 | 1718 | -0.26587 | 88.8281 | -91.604 | 163.5182 | 168.6281 | 195.4832 | 202.8312 | -2.258% | 1.416%
200 | 200 | 68100 | -0.1% | 68031.9 | 68100 | 0.1% | 68168.1 | 400 | 0.5% | 402 | 400 | -0.5% | 398 | 2 | 0.4925% | 2.0099 | -0.00056 | -0.0045 | 0.825 | -0.2% | 0.82335 | 120 | -0.1% | 119.88 | 1000000 | 0.1% | 1001000 | 1000000 | -0.1% | 999000 | 0.15909 | -0.15731 | 0.15853 | -0.15787 | 0.31862 | -0.3173 | 0.31412 | -0.3218 | 1.9086 | 1.385 | 2368 | 0.25781 | 1718 | -0.26587 | 88.8281 | -91.604 | 163.5182 | 168.6281 | 195.4832 | 202.8312 | -2.258% | 1.416%
200 | 200 | 68100 | 0.1% | 68168.1 | 68100 | -0.1% | 68031.9 | 400 | 0.5% | 402 | 400 | -0.5% | 398 | 2 | 0.4925% | 2.0099 | -0.00056 | -0.0045 | 0.825 | -0.2% | 0.82335 | 120 | -0.1% | 119.88 | 1000000 | 0.1% | 1001000 | 1000000 | -0.1% | 999000 | 0.15895 | -0.15746 | 0.15839 | -0.15802 | 0.31834 | -0.31759 | 0.31384 | -0.32209 | 1.9084 | 1.3848 | 2368 | 0.25781 | 1718 | -0.26587 | 88.8281 | -91.604 | 163.5182 | 168.6281 | 195.4832 | 202.8312 | -2.258% | 1.416%
200 | 200 | 68100 | -0.1% | 68031.9 | 68100 | -0.1% | 68031.9 | 400 | 0.5% | 402 | 400 | -0.5% | 398 | 2 | 0.4925% | 2.0099 | -0.00056 | -0.0045 | 0.825 | -0.2% | 0.82335 | 120 | -0.1% | 119.88 | 1000000 | 0.1% | 1001000 | 1000000 | -0.1% | 999000 | 0.15909 | -0.15746 | 0.15853 | -0.15802 | 0.31862 | -0.31759 | 0.31412 | -0.32209 | 1.9086 | 1.3848 | 2368 | 0.25781 | 1718 | -0.26587 | 88.8281 | -91.604 | 163.5182 | 168.6281 | 195.4832 | 202.8312 | -2.258% | 1.416%
200 | 200 | 68100 | 0.1% | 68168.1 | 68100 | 0.1% | 68168.1 | 400 | -0.5% | 398 | 400 | -0.5% | 398 | 2 | 0.4925% | 2.0099 | -0.00056 | -0.0045 | 0.825 | -0.2% | 0.82335 | 120 | -0.1% | 119.88 | 1000000 | 0.1% | 1001000 | 1000000 | -0.1% | 999000 | 0.15737 | -0.15731 | 0.15681 | -0.15787 | 0.31516 | -0.3173 | 0.31066 | -0.3218 | 1.9058 | 1.385 | 2364 | 0.25459 | 1718 | -0.26587 | 87.7178 | -91.604 | 164.3451 | 171.6262 | 196.6662 | 207.1845 | -1.667% | 3.592%
200 | 200 | 68100 | -0.1% | 68031.9 | 68100 | 0.1% | 68168.1 | 400 | -0.5% | 398 | 400 | -0.5% | 398 | 2 | 0.4925% | 2.0099 | -0.00056 | -0.0045 | 0.825 | -0.2% | 0.82335 | 120 | -0.1% | 119.88 | 1000000 | 0.1% | 1001000 | 1000000 | -0.1% | 999000 | 0.15751 | -0.15731 | 0.15695 | -0.15787 | 0.31544 | -0.3173 | 0.31094 | -0.3218 | 1.906 | 1.385 | 2365 | 0.2554 | 1718 | -0.26587 | 87.9954 | -91.604 | 164.1384 | 170.8696 | 196.3703 | 206.0829 | -1.815% | 3.041%
200 | 200 | 68100 | 0.1% | 68168.1 | 68100 | -0.1% | 68031.9 | 400 | -0.5% | 398 | 400 | -0.5% | 398 | 2 | 0.4925% | 2.0099 | -0.00056 | -0.0045 | 0.825 | -0.2% | 0.82335 | 120 | -0.1% | 119.88 | 1000000 | 0.1% | 1001000 | 1000000 | -0.1% | 999000 | 0.15737 | -0.15746 | 0.15681 | -0.15802 | 0.31516 | -0.31759 | 0.31066 | -0.32209 | 1.9058 | 1.3848 | 2364 | 0.25459 | 1718 | -0.26587 | 87.7178 | -91.604 | 164.3451 | 171.6262 | 196.6662 | 207.1845 | -1.667% | 3.592%
200 | 200 | 68100 | -0.1% | 68031.9 | 68100 | -0.1% | 68031.9 | 400 | -0.5% | 398 | 400 | -0.5% | 398 | 2 | 0.4925% | 2.0099 | -0.00056 | -0.0045 | 0.825 | -0.2% | 0.82335 | 120 | -0.1% | 119.88 | 1000000 | 0.1% | 1001000 | 1000000 | -0.1% | 999000 | 0.15751 | -0.15746 | 0.15695 | -0.15802 | 0.31544 | -0.31759 | 0.31094 | -0.32209 | 1.906 | 1.3848 | 2365 | 0.2554 | 1718 | -0.26587 | 87.9954 | -91.604 | 164.1384 | 170.8696 | 196.3703 | 206.0829 | -1.815% | 3.041%
200 | 200 | 68100 | 0.1% | 68168.1 | 68100 | 0.1% | 68168.1 | 400 | 0.5% | 402 | 400 | 0.5% | 402 | 2 | 0.4925% | 2.0099 | -0.00056 | -0.0045 | 0.825 | -0.2% | 0.82335 | 120 | -0.1% | 119.88 | 1000000 | 0.1% | 1001000 | 1000000 | -0.1% | 999000 | 0.15895 | -0.15889 | 0.15839 | -0.15945 | 0.31834 | -0.32048 | 0.31384 | -0.32498 | 1.9084 | 1.3824 | 2368 | 0.25781 | 1715 | -0.26829 | 88.8281 | -92.4368 | 161.4305 | 167.9886 | 192.5069 | 201.9066 | -3.747% | 0.9533%
200 | 200 | 68100 | -0.1% | 68031.9 | 68100 | 0.1% | 68168.1 | 400 | 0.5% | 402 | 400 | 0.5% | 402 | 2 | 0.4925% | 2.0099 | -0.00056 | -0.0045 | 0.825 | -0.2% | 0.82335 | 120 | -0.1% | 119.88 | 1000000 | 0.1% | 1001000 | 1000000 | -0.1% | 999000 | 0.15909 | -0.15889 | 0.15853 | -0.15945 | 0.31862 | -0.32048 | 0.31412 | -0.32498 | 1.9086 | 1.3824 | 2368 | 0.25781 | 1715 | -0.26829 | 88.8281 | -92.4368 | 161.4305 | 167.9886 | 192.5069 | 201.9066 | -3.747% | 0.9533%
200 | 200 | 68100 | 0.1% | 68168.1 | 68100 | -0.1% | 68031.9 | 400 | 0.5% | 402 | 400 | 0.5% | 402 | 2 | 0.4925% | 2.0099 | -0.00056 | -0.0045 | 0.825 | -0.2% | 0.82335 | 120 | -0.1% | 119.88 | 1000000 | 0.1% | 1001000 | 1000000 | -0.1% | 999000 | 0.15895 | -0.15904 | 0.15839 | -0.1596 | 0.31834 | -0.32077 | 0.31384 | -0.32527 | 1.9084 | 1.3822 | 2368 | 0.25781 | 1715 | -0.26829 | 88.8281 | -92.4368 | 161.4305 | 167.9886 | 192.5069 | 201.9066 | -3.747% | 0.9533%
200 | 200 | 68100 | -0.1% | 68031.9 | 68100 | -0.1% | 68031.9 | 400 | 0.5% | 402 | 400 | 0.5% | 402 | 2 | 0.4925% | 2.0099 | -0.00056 | -0.0045 | 0.825 | -0.2% | 0.82335 | 120 | -0.1% | 119.88 | 1000000 | 0.1% | 1001000 | 1000000 | -0.1% | 999000 | 0.15909 | -0.15904 | 0.15853 | -0.1596 | 0.31862 | -0.32077 | 0.31412 | -0.32527 | 1.9086 | 1.3822 | 2368 | 0.25781 | 1715 | -0.26829 | 88.8281 | -92.4368 | 161.4305 | 167.9886 | 192.5069 | 201.9066 | -3.747% | 0.9533%
200 | 200 | 68100 | 0.1% | 68168.1 | 68100 | 0.1% | 68168.1 | 400 | -0.5% | 398 | 400 | 0.5% | 402 | 2 | 0.4925% | 2.0099 | -0.00056 | -0.0045 | 0.825 | -0.2% | 0.82335 | 120 | -0.1% | 119.88 | 1000000 | 0.1% | 1001000 | 1000000 | -0.1% | 999000 | 0.15737 | -0.15889 | 0.15681 | -0.15945 | 0.31516 | -0.32048 | 0.31066 | -0.32498 | 1.9058 | 1.3824 | 2364 | 0.25459 | 1715 | -0.26829 | 87.7178 | -92.4368 | 162.2499 | 170.9785 | 193.6734 | 206.2414 | -3.163% | 3.121%
200 | 200 | 68100 | -0.1% | 68031.9 | 68100 | 0.1% | 68168.1 | 400 | -0.5% | 398 | 400 | 0.5% | 402 | 2 | 0.4925% | 2.0099 | -0.00056 | -0.0045 | 0.825 | -0.2% | 0.82335 | 120 | -0.1% | 119.88 | 1000000 | 0.1% | 1001000 | 1000000 | -0.1% | 999000 | 0.15751 | -0.15889 | 0.15695 | -0.15945 | 0.31544 | -0.32048 | 0.31094 | -0.32498 | 1.906 | 1.3824 | 2365 | 0.2554 | 1715 | -0.26829 | 87.9954 | -92.4368 | 162.045 | 170.224 | 193.3816 | 205.1445 | -3.309% | 2.572%
200 | 200 | 68100 | 0.1% | 68168.1 | 68100 | -0.1% | 68031.9 | 400 | -0.5% | 398 | 400 | 0.5% | 402 | 2 | 0.4925% | 2.0099 | -0.00056 | -0.0045 | 0.825 | -0.2% | 0.82335 | 120 | -0.1% | 119.88 | 1000000 | 0.1% | 1001000 | 1000000 | -0.1% | 999000 | 0.15737 | -0.15904 | 0.15681 | -0.1596 | 0.31516 | -0.32077 | 0.31066 | -0.32527 | 1.9058 | 1.3822 | 2364 | 0.25459 | 1715 | -0.26829 | 87.7178 | -92.4368 | 162.2499 | 170.9785 | 193.6734 | 206.2414 | -3.163% | 3.121%
200 | 200 | 68100 | -0.1% | 68031.9 | 68100 | -0.1% | 68031.9 | 400 | -0.5% | 398 | 400 | 0.5% | 402 | 2 | 0.4925% | 2.0099 | -0.00056 | -0.0045 | 0.825 | -0.2% | 0.82335 | 120 | -0.1% | 119.88 | 1000000 | 0.1% | 1001000 | 1000000 | -0.1% | 999000 | 0.15751 | -0.15904 | 0.15695 | -0.1596 | 0.31544 | -0.32077 | 0.31094 | -0.32527 | 1.906 | 1.3822 | 2365 | 0.2554 | 1715 | -0.26829 | 87.9954 | -92.4368 | 162.045 | 170.224 | 193.3816 | 205.1445 | -3.309% | 2.572%
200 | 200 | 68100 | 0.1% | 68168.1 | 68100 | 0.1% | 68168.1 | 400 | 0.5% | 402 | 400 | -0.5% | 398 | 2 | 0.4925% | 2.0099 | -0.00056 | -0.0045 | 0.825 | -0.2% | 0.82335 | 120 | -0.1% | 119.88 | 1000000 | 0.1% | 1001000 | 1000000 | -0.1% | 999000 | 0.15895 | -0.15731 | 0.15839 | -0.15787 | 0.31834 | -0.3173 | 0.31384 | -0.3218 | 1.9084 | 1.385 | 2368 | 0.25781 | 1718 | -0.26587 | 88.8281 | -91.604 | 163.5182 | 168.6281 | 195.4832 | 202.8312 | -2.258% | 1.416%
200 | 200 | 68100 | -0.1% | 68031.9 | 68100 | 0.1% | 68168.1 | 400 | 0.5% | 402 | 400 | -0.5% | 398 | 2 | 0.4925% | 2.0099 | -0.00056 | -0.0045 | 0.825 | -0.2% | 0.82335 | 120 | -0.1% | 119.88 | 1000000 | 0.1% | 1001000 | 1000000 | -0.1% | 999000 | 0.15909 | -0.15731 | 0.15853 | -0.15787 | 0.31862 | -0.3173 | 0.31412 | -0.3218 | 1.9086 | 1.385 | 2368 | 0.25781 | 1718 | -0.26587 | 88.8281 | -91.604 | 163.5182 | 168.6281 | 195.4832 | 202.8312 | -2.258% | 1.416%
200 | 200 | 68100 | 0.1% | 68168.1 | 68100 | -0.1% | 68031.9 | 400 | 0.5% | 402 | 400 | -0.5% | 398 | 2 | 0.4925% | 2.0099 | -0.00056 | -0.0045 | 0.825 | -0.2% | 0.82335 | 120 | -0.1% | 119.88 | 1000000 | 0.1% | 1001000 | 1000000 | -0.1% | 999000 | 0.15895 | -0.15746 | 0.15839 | -0.15802 | 0.31834 | -0.31759 | 0.31384 | -0.32209 | 1.9084 | 1.3848 | 2368 | 0.25781 | 1718 | -0.26587 | 88.8281 | -91.604 | 163.5182 | 168.6281 | 195.4832 | 202.8312 | -2.258% | 1.416%
200 | 200 | 68100 | -0.1% | 68031.9 | 68100 | -0.1% | 68031.9 | 400 | 0.5% | 402 | 400 | -0.5% | 398 | 2 | 0.4925% | 2.0099 | -0.00056 | -0.0045 | 0.825 | -0.2% | 0.82335 | 120 | -0.1% | 119.88 | 1000000 | 0.1% | 1001000 | 1000000 | -0.1% | 999000 | 0.15909 | -0.15746 | 0.15853 | -0.15802 | 0.31862 | -0.31759 | 0.31412 | -0.32209 | 1.9086 | 1.3848 | 2368 | 0.25781 | 1718 | -0.26587 | 88.8281 | -91.604 | 163.5182 | 168.6281 | 195.4832 | 202.8312 | -2.258% | 1.416%
200 | 200 | 68100 | 0.1% | 68168.1 | 68100 | 0.1% | 68168.1 | 400 | -0.5% | 398 | 400 | -0.5% | 398 | 2 | 0.4925% | 2.0099 | -0.00056 | -0.0045 | 0.825 | -0.2% | 0.82335 | 120 | -0.1% | 119.88 | 1000000 | 0.1% | 1001000 | 1000000 | -0.1% | 999000 | 0.15737 | -0.15731 | 0.15681 | -0.15787 | 0.31516 | -0.3173 | 0.31066 | -0.3218 | 1.9058 | 1.385 | 2364 | 0.25459 | 1718 | -0.26587 | 87.7178 | -91.604 | 164.3451 | 171.6262 | 196.6662 | 207.1845 | -1.667% | 3.592%
200 | 200 | 68100 | -0.1% | 68031.9 | 68100 | 0.1% | 68168.1 | 400 | -0.5% | 398 | 400 | -0.5% | 398 | 2 | 0.4925% | 2.0099 | -0.00056 | -0.0045 | 0.825 | -0.2% | 0.82335 | 120 | -0.1% | 119.88 | 1000000 | 0.1% | 1001000 | 1000000 | -0.1% | 999000 | 0.15751 | -0.15731 | 0.15695 | -0.15787 | 0.31544 | -0.3173 | 0.31094 | -0.3218 | 1.906 | 1.385 | 2365 | 0.2554 | 1718 | -0.26587 | 87.9954 | -91.604 | 164.1384 | 170.8696 | 196.3703 | 206.0829 | -1.815% | 3.041%
200 | 200 | 68100 | 0.1% | 68168.1 | 68100 | -0.1% | 68031.9 | 400 | -0.5% | 398 | 400 | -0.5% | 398 | 2 | 0.4925% | 2.0099 | -0.00056 | -0.0045 | 0.825 | -0.2% | 0.82335 | 120 | -0.1% | 119.88 | 1000000 | 0.1% | 1001000 | 1000000 | -0.1% | 999000 | 0.15737 | -0.15746 | 0.15681 | -0.15802 | 0.31516 | -0.31759 | 0.31066 | -0.32209 | 1.9058 | 1.3848 | 2364 | 0.25459 | 1718 | -0.26587 | 87.7178 | -91.604 | 164.3451 | 171.6262 | 196.6662 | 207.1845 | -1.667% | 3.592%
200 | 200 | 68100 | -0.1% | 68031.9 | 68100 | -0.1% | 68031.9 | 400 | -0.5% | 398 | 400 | -0.5% | 398 | 2 | 0.4925% | 2.0099 | -0.00056 | -0.0045 | 0.825 | -0.2% | 0.82335 | 120 | -0.1% | 119.88 | 1000000 | 0.1% | 1001000 | 1000000 | -0.1% | 999000 | 0.15751 | -0.15746 | 0.15695 | -0.15802 | 0.31544 | -0.31759 | 0.31094 | -0.32209 | 1.906 | 1.3848 | 2365 | 0.2554 | 1718 | -0.26587 | 87.9954 | -91.604 | 164.1384 | 170.8696 | 196.3703 | 206.0829 | -1.815% | 3.041%
200 | 200 | 68100 | 0.1% | 68168.1 | 68100 | 0.1% | 68168.1 | 400 | 0.5% | 402 | 400 | 0.5% | 402 | 2 | 0.4925% | 2.0099 | 0.00056 | 0.0045 | 0.825 | 0.2% | 0.82665 | 120 | 0.1% | 120.12 | 1000000 | -0.1% | 999000 | 1000000 | -0.1% | 999000 | 0.15925 | -0.15925 | 0.15981 | -0.15869 | 0.3212 | -0.31895 | 0.3257 | -0.31445 | 1.9192 | 1.3901 | 2381 | 0.26829 | 1724 | -0.26104 | 92.4368 | -89.9385 | 165.0724 | 160.611 | 197.7087 | 191.3427 | -1.146% | -4.329%
200 | 200 | 68100 | -0.1% | 68031.9 | 68100 | 0.1% | 68168.1 | 400 | 0.5% | 402 | 400 | 0.5% | 402 | 2 | 0.4925% | 2.0099 | 0.00056 | 0.0045 | 0.825 | 0.2% | 0.82665 | 120 | 0.1% | 120.12 | 1000000 | -0.1% | 999000 | 1000000 | -0.1% | 999000 | 0.1594 | -0.15925 | 0.15996 | -0.15869 | 0.32149 | -0.31895 | 0.32599 | -0.31445 | 1.9195 | 1.3901 | 2381 | 0.26829 | 1724 | -0.26104 | 92.4368 | -89.9385 | 165.0724 | 160.611 | 197.7087 | 191.3427 | -1.146% | -4.329%
200 | 200 | 68100 | 0.1% | 68168.1 | 68100 | -0.1% | 68031.9 | 400 | 0.5% | 402 | 400 | 0.5% | 402 | 2 | 0.4925% | 2.0099 | 0.00056 | 0.0045 | 0.825 | 0.2% | 0.82665 | 120 | 0.1% | 120.12 | 1000000 | -0.1% | 999000 | 1000000 | -0.1% | 999000 | 0.15925 | -0.1594 | 0.15981 | -0.15884 | 0.3212 | -0.31924 | 0.3257 | -0.31474 | 1.9192 | 1.3898 | 2381 | 0.26829 | 1724 | -0.26104 | 92.4368 | -89.9385 | 165.0724 | 160.611 | 197.7087 | 191.3427 | -1.146% | -4.329%
200 | 200 | 68100 | -0.1% | 68031.9 | 68100 | -0.1% | 68031.9 | 400 | 0.5% | 402 | 400 | 0.5% | 402 | 2 | 0.4925% | 2.0099 | 0.00056 | 0.0045 | 0.825 | 0.2% | 0.82665 | 120 | 0.1% | 120.12 | 1000000 | -0.1% | 999000 | 1000000 | -0.1% | 999000 | 0.1594 | -0.1594 | 0.15996 | -0.15884 | 0.32149 | -0.31924 | 0.32599 | -0.31474 | 1.9195 | 1.3898 | 2381 | 0.26829 | 1724 | -0.26104 | 92.4368 | -89.9385 | 165.0724 | 160.611 | 197.7087 | 191.3427 | -1.146% | -4.329%
200 | 200 | 68100 | 0.1% | 68168.1 | 68100 | 0.1% | 68168.1 | 400 | -0.5% | 398 | 400 | 0.5% | 402 | 2 | 0.4925% | 2.0099 | 0.00056 | 0.0045 | 0.825 | 0.2% | 0.82665 | 120 | 0.1% | 120.12 | 1000000 | -0.1% | 999000 | 1000000 | -0.1% | 999000 | 0.15767 | -0.15925 | 0.15823 | -0.15869 | 0.31802 | -0.31895 | 0.32252 | -0.31445 | 1.9166 | 1.3901 | 2378 | 0.26587 | 1724 | -0.26104 | 91.604 | -89.9385 | 165.7041 | 162.6913 | 198.6155 | 194.3026 | -0.6923% | -2.849%
200 | 200 | 68100 | -0.1% | 68031.9 | 68100 | 0.1% | 68168.1 | 400 | -0.5% | 398 | 400 | 0.5% | 402 | 2 | 0.4925% | 2.0099 | 0.00056 | 0.0045 | 0.825 | 0.2% | 0.82665 | 120 | 0.1% | 120.12 | 1000000 | -0.1% | 999000 | 1000000 | -0.1% | 999000 | 0.15781 | -0.15925 | 0.15837 | -0.15869 | 0.3183 | -0.31895 | 0.3228 | -0.31445 | 1.9168 | 1.3901 | 2378 | 0.26587 | 1724 | -0.26104 | 91.604 | -89.9385 | 165.7041 | 162.6913 | 198.6155 | 194.3026 | -0.6923% | -2.849%
200 | 200 | 68100 | 0.1% | 68168.1 | 68100 | -0.1% | 68031.9 | 400 | -0.5% | 398 | 400 | 0.5% | 402 | 2 | 0.4925% | 2.0099 | 0.00056 | 0.0045 | 0.825 | 0.2% | 0.82665 | 120 | 0.1% | 120.12 | 1000000 | -0.1% | 999000 | 1000000 | -0.1% | 999000 | 0.15767 | -0.1594 | 0.15823 | -0.15884 | 0.31802 | -0.31924 | 0.32252 | -0.31474 | 1.9166 | 1.3898 | 2378 | 0.26587 | 1724 | -0.26104 | 91.604 | -89.9385 | 165.7041 | 162.6913 | 198.6155 | 194.3026 | -0.6923% | -2.849%
200 | 200 | 68100 | -0.1% | 68031.9 | 68100 | -0.1% | 68031.9 | 400 | -0.5% | 398 | 400 | 0.5% | 402 | 2 | 0.4925% | 2.0099 | 0.00056 | 0.0045 | 0.825 | 0.2% | 0.82665 | 120 | 0.1% | 120.12 | 1000000 | -0.1% | 999000 | 1000000 | -0.1% | 999000 | 0.15781 | -0.1594 | 0.15837 | -0.15884 | 0.3183 | -0.31924 | 0.3228 | -0.31474 | 1.9168 | 1.3898 | 2378 | 0.26587 | 1724 | -0.26104 | 91.604 | -89.9385 | 165.7041 | 162.6913 | 198.6155 | 194.3026 | -0.6923% | -2.849%
200 | 200 | 68100 | 0.1% | 68168.1 | 68100 | 0.1% | 68168.1 | 400 | 0.5% | 402 | 400 | -0.5% | 398 | 2 | 0.4925% | 2.0099 | 0.00056 | 0.0045 | 0.825 | 0.2% | 0.82665 | 120 | 0.1% | 120.12 | 1000000 | -0.1% | 999000 | 1000000 | -0.1% | 999000 | 0.15925 | -0.15767 | 0.15981 | -0.15711 | 0.3212 | -0.31577 | 0.3257 | -0.31127 | 1.9192 | 1.3927 | 2381 | 0.26829 | 1728 | -0.25781 | 92.4368 | -88.8281 | 167.9886 | 161.4305 | 201.9066 | 192.5069 | 0.9533% | -3.747%
200 | 200 | 68100 | -0.1% | 68031.9 | 68100 | 0.1% | 68168.1 | 400 | 0.5% | 402 | 400 | -0.5% | 398 | 2 | 0.4925% | 2.0099 | 0.00056 | 0.0045 | 0.825 | 0.2% | 0.82665 | 120 | 0.1% | 120.12 | 1000000 | -0.1% | 999000 | 1000000 | -0.1% | 999000 | 0.1594 | -0.15767 | 0.15996 | -0.15711 | 0.32149 | -0.31577 | 0.32599 | -0.31127 | 1.9195 | 1.3927 | 2381 | 0.26829 | 1728 | -0.25781 | 92.4368 | -88.8281 | 167.9886 | 161.4305 | 201.9066 | 192.5069 | 0.9533% | -3.747%
200 | 200 | 68100 | 0.1% | 68168.1 | 68100 | -0.1% | 68031.9 | 400 | 0.5% | 402 | 400 | -0.5% | 398 | 2 | 0.4925% | 2.0099 | 0.00056 | 0.0045 | 0.825 | 0.2% | 0.82665 | 120 | 0.1% | 120.12 | 1000000 | -0.1% | 999000 | 1000000 | -0.1% | 999000 | 0.15925 | -0.15781 | 0.15981 | -0.15725 | 0.3212 | -0.31605 | 0.3257 | -0.31155 | 1.9192 | 1.3925 | 2381 | 0.26829 | 1727 | -0.25862 | 92.4368 | -89.1057 | 167.2527 | 161.2256 | 200.8445 | 192.2157 | 0.4222% | -3.892%
200 | 200 | 68100 | -0.1% | 68031.9 | 68100 | -0.1% | 68031.9 | 400 | 0.5% | 402 | 400 | -0.5% | 398 | 2 | 0.4925% | 2.0099 | 0.00056 | 0.0045 | 0.825 | 0.2% | 0.82665 | 120 | 0.1% | 120.12 | 1000000 | -0.1% | 999000 | 1000000 | -0.1% | 999000 | 0.1594 | -0.15781 | 0.15996 | -0.15725 | 0.32149 | -0.31605 | 0.32599 | -0.31155 | 1.9195 | 1.3925 | 2381 | 0.26829 | 1727 | -0.25862 | 92.4368 | -89.1057 | 167.2527 | 161.2256 | 200.8445 | 192.2157 | 0.4222% | -3.892%
200 | 200 | 68100 | 0.1% | 68168.1 | 68100 | 0.1% | 68168.1 | 400 | -0.5% | 398 | 400 | -0.5% | 398 | 2 | 0.4925% | 2.0099 | 0.00056 | 0.0045 | 0.825 | 0.2% | 0.82665 | 120 | 0.1% | 120.12 | 1000000 | -0.1% | 999000 | 1000000 | -0.1% | 999000 | 0.15767 | -0.15767 | 0.15823 | -0.15711 | 0.31802 | -0.31577 | 0.32252 | -0.31127 | 1.9166 | 1.3927 | 2378 | 0.26587 | 1728 | -0.25781 | 91.604 | -88.8281 | 168.6281 | 163.5182 | 202.8312 | 195.4832 | 1.416% | -2.258%
200 | 200 | 68100 | -0.1% | 68031.9 | 68100 | 0.1% | 68168.1 | 400 | -0.5% | 398 | 400 | -0.5% | 398 | 2 | 0.4925% | 2.0099 | 0.00056 | 0.0045 | 0.825 | 0.2% | 0.82665 | 120 | 0.1% | 120.12 | 1000000 | -0.1% | 999000 | 1000000 | -0.1% | 999000 | 0.15781 | -0.15767 | 0.15837 | -0.15711 | 0.3183 | -0.31577 | 0.3228 | -0.31127 | 1.9168 | 1.3927 | 2378 | 0.26587 | 1728 | -0.25781 | 91.604 | -88.8281 | 168.6281 | 163.5182 | 202.8312 | 195.4832 | 1.416% | -2.258%
200 | 200 | 68100 | 0.1% | 68168.1 | 68100 | -0.1% | 68031.9 | 400 | -0.5% | 398 | 400 | -0.5% | 398 | 2 | 0.4925% | 2.0099 | 0.00056 | 0.0045 | 0.825 | 0.2% | 0.82665 | 120 | 0.1% | 120.12 | 1000000 | -0.1% | 999000 | 1000000 | -0.1% | 999000 | 0.15767 | -0.15781 | 0.15823 | -0.15725 | 0.31802 | -0.31605 | 0.32252 | -0.31155 | 1.9166 | 1.3925 | 2378 | 0.26587 | 1727 | -0.25862 | 91.604 | -89.1057 | 167.8903 | 163.3115 | 201.7646 | 195.1879 | 0.8823% | -2.406%
200 | 200 | 68100 | -0.1% | 68031.9 | 68100 | -0.1% | 68031.9 | 400 | -0.5% | 398 | 400 | -0.5% | 398 | 2 | 0.4925% | 2.0099 | 0.00056 | 0.0045 | 0.825 | 0.2% | 0.82665 | 120 | 0.1% | 120.12 | 1000000 | -0.1% | 999000 | 1000000 | -0.1% | 999000 | 0.15781 | -0.15781 | 0.15837 | -0.15725 | 0.3183 | -0.31605 | 0.3228 | -0.31155 | 1.9168 | 1.3925 | 2378 | 0.26587 | 1727 | -0.25862 | 91.604 | -89.1057 | 167.8903 | 163.3115 | 201.7646 | 195.1879 | 0.8823% | -2.406%
200 | 200 | 68100 | 0.1% | 68168.1 | 68100 | 0.1% | 68168.1 | 400 | 0.5% | 402 | 400 | 0.5% | 402 | 2 | 0.4925% | 2.0099 | 0.00056 | 0.0045 | 0.825 | 0.2% | 0.82665 | 120 | 0.1% | 120.12 | 1000000 | -0.1% | 999000 | 1000000 | -0.1% | 999000 | 0.15925 | -0.15925 | 0.15981 | -0.15869 | 0.3212 | -0.31895 | 0.3257 | -0.31445 | 1.9192 | 1.3901 | 2381 | 0.26829 | 1724 | -0.26104 | 92.4368 | -89.9385 | 165.0724 | 160.611 | 197.7087 | 191.3427 | -1.146% | -4.329%
200 | 200 | 68100 | -0.1% | 68031.9 | 68100 | 0.1% | 68168.1 | 400 | 0.5% | 402 | 400 | 0.5% | 402 | 2 | 0.4925% | 2.0099 | 0.00056 | 0.0045 | 0.825 | 0.2% | 0.82665 | 120 | 0.1% | 120.12 | 1000000 | -0.1% | 999000 | 1000000 | -0.1% | 999000 | 0.1594 | -0.15925 | 0.15996 | -0.15869 | 0.32149 | -0.31895 | 0.32599 | -0.31445 | 1.9195 | 1.3901 | 2381 | 0.26829 | 1724 | -0.26104 | 92.4368 | -89.9385 | 165.0724 | 160.611 | 197.7087 | 191.3427 | -1.146% | -4.329%
200 | 200 | 68100 | 0.1% | 68168.1 | 68100 | -0.1% | 68031.9 | 400 | 0.5% | 402 | 400 | 0.5% | 402 | 2 | 0.4925% | 2.0099 | 0.00056 | 0.0045 | 0.825 | 0.2% | 0.82665 | 120 | 0.1% | 120.12 | 1000000 | -0.1% | 999000 | 1000000 | -0.1% | 999000 | 0.15925 | -0.1594 | 0.15981 | -0.15884 | 0.3212 | -0.31924 | 0.3257 | -0.31474 | 1.9192 | 1.3898 | 2381 | 0.26829 | 1724 | -0.26104 | 92.4368 | -89.9385 | 165.0724 | 160.611 | 197.7087 | 191.3427 | -1.146% | -4.329%
200 | 200 | 68100 | -0.1% | 68031.9 | 68100 | -0.1% | 68031.9 | 400 | 0.5% | 402 | 400 | 0.5% | 402 | 2 | 0.4925% | 2.0099 | 0.00056 | 0.0045 | 0.825 | 0.2% | 0.82665 | 120 | 0.1% | 120.12 | 1000000 | -0.1% | 999000 | 1000000 | -0.1% | 999000 | 0.1594 | -0.1594 | 0.15996 | -0.15884 | 0.32149 | -0.31924 | 0.32599 | -0.31474 | 1.9195 | 1.3898 | 2381 | 0.26829 | 1724 | -0.26104 | 92.4368 | -89.9385 | 165.0724 | 160.611 | 197.7087 | 191.3427 | -1.146% | -4.329%
200 | 200 | 68100 | 0.1% | 68168.1 | 68100 | 0.1% | 68168.1 | 400 | -0.5% | 398 | 400 | 0.5% | 402 | 2 | 0.4925% | 2.0099 | 0.00056 | 0.0045 | 0.825 | 0.2% | 0.82665 | 120 | 0.1% | 120.12 | 1000000 | -0.1% | 999000 | 1000000 | -0.1% | 999000 | 0.15767 | -0.15925 | 0.15823 | -0.15869 | 0.31802 | -0.31895 | 0.32252 | -0.31445 | 1.9166 | 1.3901 | 2378 | 0.26587 | 1724 | -0.26104 | 91.604 | -89.9385 | 165.7041 | 162.6913 | 198.6155 | 194.3026 | -0.6923% | -2.849%
200 | 200 | 68100 | -0.1% | 68031.9 | 68100 | 0.1% | 68168.1 | 400 | -0.5% | 398 | 400 | 0.5% | 402 | 2 | 0.4925% | 2.0099 | 0.00056 | 0.0045 | 0.825 | 0.2% | 0.82665 | 120 | 0.1% | 120.12 | 1000000 | -0.1% | 999000 | 1000000 | -0.1% | 999000 | 0.15781 | -0.15925 | 0.15837 | -0.15869 | 0.3183 | -0.31895 | 0.3228 | -0.31445 | 1.9168 | 1.3901 | 2378 | 0.26587 | 1724 | -0.26104 | 91.604 | -89.9385 | 165.7041 | 162.6913 | 198.6155 | 194.3026 | -0.6923% | -2.849%
200 | 200 | 68100 | 0.1% | 68168.1 | 68100 | -0.1% | 68031.9 | 400 | -0.5% | 398 | 400 | 0.5% | 402 | 2 | 0.4925% | 2.0099 | 0.00056 | 0.0045 | 0.825 | 0.2% | 0.82665 | 120 | 0.1% | 120.12 | 1000000 | -0.1% | 999000 | 1000000 | -0.1% | 999000 | 0.15767 | -0.1594 | 0.15823 | -0.15884 | 0.31802 | -0.31924 | 0.32252 | -0.31474 | 1.9166 | 1.3898 | 2378 | 0.26587 | 1724 | -0.26104 | 91.604 | -89.9385 | 165.7041 | 162.6913 | 198.6155 | 194.3026 | -0.6923% | -2.849%
200 | 200 | 68100 | -0.1% | 68031.9 | 68100 | -0.1% | 68031.9 | 400 | -0.5% | 398 | 400 | 0.5% | 402 | 2 | 0.4925% | 2.0099 | 0.00056 | 0.0045 | 0.825 | 0.2% | 0.82665 | 120 | 0.1% | 120.12 | 1000000 | -0.1% | 999000 | 1000000 | -0.1% | 999000 | 0.15781 | -0.1594 | 0.15837 | -0.15884 | 0.3183 | -0.31924 | 0.3228 | -0.31474 | 1.9168 | 1.3898 | 2378 | 0.26587 | 1724 | -0.26104 | 91.604 | -89.9385 | 165.7041 | 162.6913 | 198.6155 | 194.3026 | -0.6923% | -2.849%
200 | 200 | 68100 | 0.1% | 68168.1 | 68100 | 0.1% | 68168.1 | 400 | 0.5% | 402 | 400 | -0.5% | 398 | 2 | 0.4925% | 2.0099 | 0.00056 | 0.0045 | 0.825 | 0.2% | 0.82665 | 120 | 0.1% | 120.12 | 1000000 | -0.1% | 999000 | 1000000 | -0.1% | 999000 | 0.15925 | -0.15767 | 0.15981 | -0.15711 | 0.3212 | -0.31577 | 0.3257 | -0.31127 | 1.9192 | 1.3927 | 2381 | 0.26829 | 1728 | -0.25781 | 92.4368 | -88.8281 | 167.9886 | 161.4305 | 201.9066 | 192.5069 | 0.9533% | -3.747%
200 | 200 | 68100 | -0.1% | 68031.9 | 68100 | 0.1% | 68168.1 | 400 | 0.5% | 402 | 400 | -0.5% | 398 | 2 | 0.4925% | 2.0099 | 0.00056 | 0.0045 | 0.825 | 0.2% | 0.82665 | 120 | 0.1% | 120.12 | 1000000 | -0.1% | 999000 | 1000000 | -0.1% | 999000 | 0.1594 | -0.15767 | 0.15996 | -0.15711 | 0.32149 | -0.31577 | 0.32599 | -0.31127 | 1.9195 | 1.3927 | 2381 | 0.26829 | 1728 | -0.25781 | 92.4368 | -88.8281 | 167.9886 | 161.4305 | 201.9066 | 192.5069 | 0.9533% | -3.747%
200 | 200 | 68100 | 0.1% | 68168.1 | 68100 | -0.1% | 68031.9 | 400 | 0.5% | 402 | 400 | -0.5% | 398 | 2 | 0.4925% | 2.0099 | 0.00056 | 0.0045 | 0.825 | 0.2% | 0.82665 | 120 | 0.1% | 120.12 | 1000000 | -0.1% | 999000 | 1000000 | -0.1% | 999000 | 0.15925 | -0.15781 | 0.15981 | -0.15725 | 0.3212 | -0.31605 | 0.3257 | -0.31155 | 1.9192 | 1.3925 | 2381 | 0.26829 | 1727 | -0.25862 | 92.4368 | -89.1057 | 167.2527 | 161.2256 | 200.8445 | 192.2157 | 0.4222% | -3.892%
200 | 200 | 68100 | -0.1% | 68031.9 | 68100 | -0.1% | 68031.9 | 400 | 0.5% | 402 | 400 | -0.5% | 398 | 2 | 0.4925% | 2.0099 | 0.00056 | 0.0045 | 0.825 | 0.2% | 0.82665 | 120 | 0.1% | 120.12 | 1000000 | -0.1% | 999000 | 1000000 | -0.1% | 999000 | 0.1594 | -0.15781 | 0.15996 | -0.15725 | 0.32149 | -0.31605 | 0.32599 | -0.31155 | 1.9195 | 1.3925 | 2381 | 0.26829 | 1727 | -0.25862 | 92.4368 | -89.1057 | 167.2527 | 161.2256 | 200.8445 | 192.2157 | 0.4222% | -3.892%
200 | 200 | 68100 | 0.1% | 68168.1 | 68100 | 0.1% | 68168.1 | 400 | -0.5% | 398 | 400 | -0.5% | 398 | 2 | 0.4925% | 2.0099 | 0.00056 | 0.0045 | 0.825 | 0.2% | 0.82665 | 120 | 0.1% | 120.12 | 1000000 | -0.1% | 999000 | 1000000 | -0.1% | 999000 | 0.15767 | -0.15767 | 0.15823 | -0.15711 | 0.31802 | -0.31577 | 0.32252 | -0.31127 | 1.9166 | 1.3927 | 2378 | 0.26587 | 1728 | -0.25781 | 91.604 | -88.8281 | 168.6281 | 163.5182 | 202.8312 | 195.4832 | 1.416% | -2.258%
200 | 200 | 68100 | -0.1% | 68031.9 | 68100 | 0.1% | 68168.1 | 400 | -0.5% | 398 | 400 | -0.5% | 398 | 2 | 0.4925% | 2.0099 | 0.00056 | 0.0045 | 0.825 | 0.2% | 0.82665 | 120 | 0.1% | 120.12 | 1000000 | -0.1% | 999000 | 1000000 | -0.1% | 999000 | 0.15781 | -0.15767 | 0.15837 | -0.15711 | 0.3183 | -0.31577 | 0.3228 | -0.31127 | 1.9168 | 1.3927 | 2378 | 0.26587 | 1728 | -0.25781 | 91.604 | -88.8281 | 168.6281 | 163.5182 | 202.8312 | 195.4832 | 1.416% | -2.258%
200 | 200 | 68100 | 0.1% | 68168.1 | 68100 | -0.1% | 68031.9 | 400 | -0.5% | 398 | 400 | -0.5% | 398 | 2 | 0.4925% | 2.0099 | 0.00056 | 0.0045 | 0.825 | 0.2% | 0.82665 | 120 | 0.1% | 120.12 | 1000000 | -0.1% | 999000 | 1000000 | -0.1% | 999000 | 0.15767 | -0.15781 | 0.15823 | -0.15725 | 0.31802 | -0.31605 | 0.32252 | -0.31155 | 1.9166 | 1.3925 | 2378 | 0.26587 | 1727 | -0.25862 | 91.604 | -89.1057 | 167.8903 | 163.3115 | 201.7646 | 195.1879 | 0.8823% | -2.406%
200 | 200 | 68100 | -0.1% | 68031.9 | 68100 | -0.1% | 68031.9 | 400 | -0.5% | 398 | 400 | -0.5% | 398 | 2 | 0.4925% | 2.0099 | 0.00056 | 0.0045 | 0.825 | 0.2% | 0.82665 | 120 | 0.1% | 120.12 | 1000000 | -0.1% | 999000 | 1000000 | -0.1% | 999000 | 0.15781 | -0.15781 | 0.15837 | -0.15725 | 0.3183 | -0.31605 | 0.3228 | -0.31155 | 1.9168 | 1.3925 | 2378 | 0.26587 | 1727 | -0.25862 | 91.604 | -89.1057 | 167.8903 | 163.3115 | 201.7646 | 195.1879 | 0.8823% | -2.406%
200 | 200 | 68100 | 0.1% | 68168.1 | 68100 | 0.1% | 68168.1 | 400 | 0.5% | 402 | 400 | 0.5% | 402 | 2 | 0.4925% | 2.0099 | -0.00056 | 0.0045 | 0.825 | 0.2% | 0.82665 | 120 | 0.1% | 120.12 | 1000000 | -0.1% | 999000 | 1000000 | -0.1% | 999000 | 0.15925 | -0.15925 | 0.15869 | -0.15981 | 0.31895 | -0.3212 | 0.32345 | -0.3167 | 1.9174 | 1.3882 | 2379 | 0.26667 | 1722 | -0.26265 | 91.8816 | -90.4937 | 164.0597 | 161.5815 | 196.2577 | 192.7217 | -1.871% | -3.639%
200 | 200 | 68100 | -0.1% | 68031.9 | 68100 | 0.1% | 68168.1 | 400 | 0.5% | 402 | 400 | 0.5% | 402 | 2 | 0.4925% | 2.0099 | -0.00056 | 0.0045 | 0.825 | 0.2% | 0.82665 | 120 | 0.1% | 120.12 | 1000000 | -0.1% | 999000 | 1000000 | -0.1% | 999000 | 0.1594 | -0.15925 | 0.15884 | -0.15981 | 0.31924 | -0.3212 | 0.32374 | -0.3167 | 1.9176 | 1.3882 | 2379 | 0.26667 | 1722 | -0.26265 | 91.8816 | -90.4937 | 164.0597 | 161.5815 | 196.2577 | 192.7217 | -1.871% | -3.639%
200 | 200 | 68100 | 0.1% | 68168.1 | 68100 | -0.1% | 68031.9 | 400 | 0.5% | 402 | 400 | 0.5% | 402 | 2 | 0.4925% | 2.0099 | -0.00056 | 0.0045 | 0.825 | 0.2% | 0.82665 | 120 | 0.1% | 120.12 | 1000000 | -0.1% | 999000 | 1000000 | -0.1% | 999000 | 0.15925 | -0.1594 | 0.15869 | -0.15996 | 0.31895 | -0.32149 | 0.32345 | -0.31699 | 1.9174 | 1.388 | 2379 | 0.26667 | 1722 | -0.26265 | 91.8816 | -90.4937 | 164.0597 | 161.5815 | 196.2577 | 192.7217 | -1.871% | -3.639%
200 | 200 | 68100 | -0.1% | 68031.9 | 68100 | -0.1% | 68031.9 | 400 | 0.5% | 402 | 400 | 0.5% | 402 | 2 | 0.4925% | 2.0099 | -0.00056 | 0.0045 | 0.825 | 0.2% | 0.82665 | 120 | 0.1% | 120.12 | 1000000 | -0.1% | 999000 | 1000000 | -0.1% | 999000 | 0.1594 | -0.1594 | 0.15884 | -0.15996 | 0.31924 | -0.32149 | 0.32374 | -0.31699 | 1.9176 | 1.388 | 2379 | 0.26667 | 1722 | -0.26265 | 91.8816 | -90.4937 | 164.0597 | 161.5815 | 196.2577 | 192.7217 | -1.871% | -3.639%
200 | 200 | 68100 | 0.1% | 68168.1 | 68100 | 0.1% | 68168.1 | 400 | -0.5% | 398 | 400 | 0.5% | 402 | 2 | 0.4925% | 2.0099 | -0.00056 | 0.0045 | 0.825 | 0.2% | 0.82665 | 120 | 0.1% | 120.12 | 1000000 | -0.1% | 999000 | 1000000 | -0.1% | 999000 | 0.15767 | -0.15925 | 0.15711 | -0.15981 | 0.31577 | -0.3212 | 0.32027 | -0.3167 | 1.9147 | 1.3882 | 2376 | 0.26426 | 1722 | -0.26265 | 91.0488 | -90.4937 | 164.6875 | 163.6833 | 197.1567 | 195.7193 | -1.422% | -2.14%
200 | 200 | 68100 | -0.1% | 68031.9 | 68100 | 0.1% | 68168.1 | 400 | -0.5% | 398 | 400 | 0.5% | 402 | 2 | 0.4925% | 2.0099 | -0.00056 | 0.0045 | 0.825 | 0.2% | 0.82665 | 120 | 0.1% | 120.12 | 1000000 | -0.1% | 999000 | 1000000 | -0.1% | 999000 | 0.15781 | -0.15925 | 0.15725 | -0.15981 | 0.31605 | -0.3212 | 0.32055 | -0.3167 | 1.915 | 1.3882 | 2376 | 0.26426 | 1722 | -0.26265 | 91.0488 | -90.4937 | 164.6875 | 163.6833 | 197.1567 | 195.7193 | -1.422% | -2.14%
200 | 200 | 68100 | 0.1% | 68168.1 | 68100 | -0.1% | 68031.9 | 400 | -0.5% | 398 | 400 | 0.5% | 402 | 2 | 0.4925% | 2.0099 | -0.00056 | 0.0045 | 0.825 | 0.2% | 0.82665 | 120 | 0.1% | 120.12 | 1000000 | -0.1% | 999000 | 1000000 | -0.1% | 999000 | 0.15767 | -0.1594 | 0.15711 | -0.15996 | 0.31577 | -0.32149 | 0.32027 | -0.31699 | 1.9147 | 1.388 | 2376 | 0.26426 | 1722 | -0.26265 | 91.0488 | -90.4937 | 164.6875 | 163.6833 | 197.1567 | 195.7193 | -1.422% | -2.14%
200 | 200 | 68100 | -0.1% | 68031.9 | 68100 | -0.1% | 68031.9 | 400 | -0.5% | 398 | 400 | 0.5% | 402 | 2 | 0.4925% | 2.0099 | -0.00056 | 0.0045 | 0.825 | 0.2% | 0.82665 | 120 | 0.1% | 120.12 | 1000000 | -0.1% | 999000 | 1000000 | -0.1% | 999000 | 0.15781 | -0.1594 | 0.15725 | -0.15996 | 0.31605 | -0.32149 | 0.32055 | -0.31699 | 1.915 | 1.388 | 2376 | 0.26426 | 1722 | -0.26265 | 91.0488 | -90.4937 | 164.6875 | 163.6833 | 197.1567 | 195.7193 | -1.422% | -2.14%
200 | 200 | 68100 | 0.1% | 68168.1 | 68100 | 0.1% | 68168.1 | 400 | 0.5% | 402 | 400 | -0.5% | 398 | 2 | 0.4925% | 2.0099 | -0.00056 | 0.0045 | 0.825 | 0.2% | 0.82665 | 120 | 0.1% | 120.12 | 1000000 | -0.1% | 999000 | 1000000 | -0.1% | 999000 | 0.15925 | -0.15767 | 0.15869 | -0.15823 | 0.31895 | -0.31802 | 0.32345 | -0.31352 | 1.9174 | 1.3908 | 2379 | 0.26667 | 1725 | -0.26023 | 91.8816 | -89.6609 | 166.2171 | 162.1998 | 199.353 | 193.6019 | -0.3235% | -3.199%
200 | 200 | 68100 | -0.1% | 68031.9 | 68100 | 0.1% | 68168.1 | 400 | 0.5% | 402 | 400 | -0.5% | 398 | 2 | 0.4925% | 2.0099 | -0.00056 | 0.0045 | 0.825 | 0.2% | 0.82665 | 120 | 0.1% | 120.12 | 1000000 | -0.1% | 999000 | 1000000 | -0.1% | 999000 | 0.1594 | -0.15767 | 0.15884 | -0.15823 | 0.31924 | -0.31802 | 0.32374 | -0.31352 | 1.9176 | 1.3908 | 2379 | 0.26667 | 1725 | -0.26023 | 91.8816 | -89.6609 | 166.2171 | 162.1998 | 199.353 | 193.6019 | -0.3235% | -3.199%
200 | 200 | 68100 | 0.1% | 68168.1 | 68100 | -0.1% | 68031.9 | 400 | 0.5% | 402 | 400 | -0.5% | 398 | 2 | 0.4925% | 2.0099 | -0.00056 | 0.0045 | 0.825 | 0.2% | 0.82665 | 120 | 0.1% | 120.12 | 1000000 | -0.1% | 999000 | 1000000 | -0.1% | 999000 | 0.15925 | -0.15781 | 0.15869 | -0.15837 | 0.31895 | -0.3183 | 0.32345 | -0.3138 | 1.9174 | 1.3906 | 2379 | 0.26667 | 1725 | -0.26023 | 91.8816 | -89.6609 | 166.2171 | 162.1998 | 199.353 | 193.6019 | -0.3235% | -3.199%
200 | 200 | 68100 | -0.1% | 68031.9 | 68100 | -0.1% | 68031.9 | 400 | 0.5% | 402 | 400 | -0.5% | 398 | 2 | 0.4925% | 2.0099 | -0.00056 | 0.0045 | 0.825 | 0.2% | 0.82665 | 120 | 0.1% | 120.12 | 1000000 | -0.1% | 999000 | 1000000 | -0.1% | 999000 | 0.1594 | -0.15781 | 0.15884 | -0.15837 | 0.31924 | -0.3183 | 0.32374 | -0.3138 | 1.9176 | 1.3906 | 2379 | 0.26667 | 1725 | -0.26023 | 91.8816 | -89.6609 | 166.2171 | 162.1998 | 199.353 | 193.6019 | -0.3235% | -3.199%
200 | 200 | 68100 | 0.1% | 68168.1 | 68100 | 0.1% | 68168.1 | 400 | -0.5% | 398 | 400 | -0.5% | 398 | 2 | 0.4925% | 2.0099 | -0.00056 | 0.0045 | 0.825 | 0.2% | 0.82665 | 120 | 0.1% | 120.12 | 1000000 | -0.1% | 999000 | 1000000 | -0.1% | 999000 | 0.15767 | -0.15767 | 0.15711 | -0.15823 | 0.31577 | -0.31802 | 0.32027 | -0.31352 | 1.9147 | 1.3908 | 2376 | 0.26426 | 1725 | -0.26023 | 91.0488 | -89.6609 | 166.8507 | 164.3073 | 200.2651 | 196.612 | 0.1325% | -1.694%
200 | 200 | 68100 | -0.1% | 68031.9 | 68100 | 0.1% | 68168.1 | 400 | -0.5% | 398 | 400 | -0.5% | 398 | 2 | 0.4925% | 2.0099 | -0.00056 | 0.0045 | 0.825 | 0.2% | 0.82665 | 120 | 0.1% | 120.12 | 1000000 | -0.1% | 999000 | 1000000 | -0.1% | 999000 | 0.15781 | -0.15767 | 0.15725 | -0.15823 | 0.31605 | -0.31802 | 0.32055 | -0.31352 | 1.915 | 1.3908 | 2376 | 0.26426 | 1725 | -0.26023 | 91.0488 | -89.6609 | 166.8507 | 164.3073 | 200.2651 | 196.612 | 0.1325% | -1.694%
200 | 200 | 68100 | 0.1% | 68168.1 | 68100 | -0.1% | 68031.9 | 400 | -0.5% | 398 | 400 | -0.5% | 398 | 2 | 0.4925% | 2.0099 | -0.00056 | 0.0045 | 0.825 | 0.2% | 0.82665 | 120 | 0.1% | 120.12 | 1000000 | -0.1% | 999000 | 1000000 | -0.1% | 999000 | 0.15767 | -0.15781 | 0.15711 | -0.15837 | 0.31577 | -0.3183 | 0.32027 | -0.3138 | 1.9147 | 1.3906 | 2376 | 0.26426 | 1725 | -0.26023 | 91.0488 | -89.6609 | 166.8507 | 164.3073 | 200.2651 | 196.612 | 0.1325% | -1.694%
200 | 200 | 68100 | -0.1% | 68031.9 | 68100 | -0.1% | 68031.9 | 400 | -0.5% | 398 | 400 | -0.5% | 398 | 2 | 0.4925% | 2.0099 | -0.00056 | 0.0045 | 0.825 | 0.2% | 0.82665 | 120 | 0.1% | 120.12 | 1000000 | -0.1% | 999000 | 1000000 | -0.1% | 999000 | 0.15781 | -0.15781 | 0.15725 | -0.15837 | 0.31605 | -0.3183 | 0.32055 | -0.3138 | 1.915 | 1.3906 | 2376 | 0.26426 | 1725 | -0.26023 | 91.0488 | -89.6609 | 166.8507 | 164.3073 | 200.2651 | 196.612 | 0.1325% | -1.694%
200 | 200 | 68100 | 0.1% | 68168.1 | 68100 | 0.1% | 68168.1 | 400 | 0.5% | 402 | 400 | 0.5% | 402 | 2 | 0.4925% | 2.0099 | -0.00056 | 0.0045 | 0.825 | 0.2% | 0.82665 | 120 | 0.1% | 120.12 | 1000000 | -0.1% | 999000 | 1000000 | -0.1% | 999000 | 0.15925 | -0.15925 | 0.15869 | -0.15981 | 0.31895 | -0.3212 | 0.32345 | -0.3167 | 1.9174 | 1.3882 | 2379 | 0.26667 | 1722 | -0.26265 | 91.8816 | -90.4937 | 164.0597 | 161.5815 | 196.2577 | 192.7217 | -1.871% | -3.639%
200 | 200 | 68100 | -0.1% | 68031.9 | 68100 | 0.1% | 68168.1 | 400 | 0.5% | 402 | 400 | 0.5% | 402 | 2 | 0.4925% | 2.0099 | -0.00056 | 0.0045 | 0.825 | 0.2% | 0.82665 | 120 | 0.1% | 120.12 | 1000000 | -0.1% | 999000 | 1000000 | -0.1% | 999000 | 0.1594 | -0.15925 | 0.15884 | -0.15981 | 0.31924 | -0.3212 | 0.32374 | -0.3167 | 1.9176 | 1.3882 | 2379 | 0.26667 | 1722 | -0.26265 | 91.8816 | -90.4937 | 164.0597 | 161.5815 | 196.2577 | 192.7217 | -1.871% | -3.639%
200 | 200 | 68100 | 0.1% | 68168.1 | 68100 | -0.1% | 68031.9 | 400 | 0.5% | 402 | 400 | 0.5% | 402 | 2 | 0.4925% | 2.0099 | -0.00056 | 0.0045 | 0.825 | 0.2% | 0.82665 | 120 | 0.1% | 120.12 | 1000000 | -0.1% | 999000 | 1000000 | -0.1% | 999000 | 0.15925 | -0.1594 | 0.15869 | -0.15996 | 0.31895 | -0.32149 | 0.32345 | -0.31699 | 1.9174 | 1.388 | 2379 | 0.26667 | 1722 | -0.26265 | 91.8816 | -90.4937 | 164.0597 | 161.5815 | 196.2577 | 192.7217 | -1.871% | -3.639%
200 | 200 | 68100 | -0.1% | 68031.9 | 68100 | -0.1% | 68031.9 | 400 | 0.5% | 402 | 400 | 0.5% | 402 | 2 | 0.4925% | 2.0099 | -0.00056 | 0.0045 | 0.825 | 0.2% | 0.82665 | 120 | 0.1% | 120.12 | 1000000 | -0.1% | 999000 | 1000000 | -0.1% | 999000 | 0.1594 | -0.1594 | 0.15884 | -0.15996 | 0.31924 | -0.32149 | 0.32374 | -0.31699 | 1.9176 | 1.388 | 2379 | 0.26667 | 1722 | -0.26265 | 91.8816 | -90.4937 | 164.0597 | 161.5815 | 196.2577 | 192.7217 | -1.871% | -3.639%
200 | 200 | 68100 | 0.1% | 68168.1 | 68100 | 0.1% | 68168.1 | 400 | -0.5% | 398 | 400 | 0.5% | 402 | 2 | 0.4925% | 2.0099 | -0.00056 | 0.0045 | 0.825 | 0.2% | 0.82665 | 120 | 0.1% | 120.12 | 1000000 | -0.1% | 999000 | 1000000 | -0.1% | 999000 | 0.15767 | -0.15925 | 0.15711 | -0.15981 | 0.31577 | -0.3212 | 0.32027 | -0.3167 | 1.9147 | 1.3882 | 2376 | 0.26426 | 1722 | -0.26265 | 91.0488 | -90.4937 | 164.6875 | 163.6833 | 197.1567 | 195.7193 | -1.422% | -2.14%
200 | 200 | 68100 | -0.1% | 68031.9 | 68100 | 0.1% | 68168.1 | 400 | -0.5% | 398 | 400 | 0.5% | 402 | 2 | 0.4925% | 2.0099 | -0.00056 | 0.0045 | 0.825 | 0.2% | 0.82665 | 120 | 0.1% | 120.12 | 1000000 | -0.1% | 999000 | 1000000 | -0.1% | 999000 | 0.15781 | -0.15925 | 0.15725 | -0.15981 | 0.31605 | -0.3212 | 0.32055 | -0.3167 | 1.915 | 1.3882 | 2376 | 0.26426 | 1722 | -0.26265 | 91.0488 | -90.4937 | 164.6875 | 163.6833 | 197.1567 | 195.7193 | -1.422% | -2.14%
200 | 200 | 68100 | 0.1% | 68168.1 | 68100 | -0.1% | 68031.9 | 400 | -0.5% | 398 | 400 | 0.5% | 402 | 2 | 0.4925% | 2.0099 | -0.00056 | 0.0045 | 0.825 | 0.2% | 0.82665 | 120 | 0.1% | 120.12 | 1000000 | -0.1% | 999000 | 1000000 | -0.1% | 999000 | 0.15767 | -0.1594 | 0.15711 | -0.15996 | 0.31577 | -0.32149 | 0.32027 | -0.31699 | 1.9147 | 1.388 | 2376 | 0.26426 | 1722 | -0.26265 | 91.0488 | -90.4937 | 164.6875 | 163.6833 | 197.1567 | 195.7193 | -1.422% | -2.14%
200 | 200 | 68100 | -0.1% | 68031.9 | 68100 | -0.1% | 68031.9 | 400 | -0.5% | 398 | 400 | 0.5% | 402 | 2 | 0.4925% | 2.0099 | -0.00056 | 0.0045 | 0.825 | 0.2% | 0.82665 | 120 | 0.1% | 120.12 | 1000000 | -0.1% | 999000 | 1000000 | -0.1% | 999000 | 0.15781 | -0.1594 | 0.15725 | -0.15996 | 0.31605 | -0.32149 | 0.32055 | -0.31699 | 1.915 | 1.388 | 2376 | 0.26426 | 1722 | -0.26265 | 91.0488 | -90.4937 | 164.6875 | 163.6833 | 197.1567 | 195.7193 | -1.422% | -2.14%
200 | 200 | 68100 | 0.1% | 68168.1 | 68100 | 0.1% | 68168.1 | 400 | 0.5% | 402 | 400 | -0.5% | 398 | 2 | 0.4925% | 2.0099 | -0.00056 | 0.0045 | 0.825 | 0.2% | 0.82665 | 120 | 0.1% | 120.12 | 1000000 | -0.1% | 999000 | 1000000 | -0.1% | 999000 | 0.15925 | -0.15767 | 0.15869 | -0.15823 | 0.31895 | -0.31802 | 0.32345 | -0.31352 | 1.9174 | 1.3908 | 2379 | 0.26667 | 1725 | -0.26023 | 91.8816 | -89.6609 | 166.2171 | 162.1998 | 199.353 | 193.6019 | -0.3235% | -3.199%
200 | 200 | 68100 | -0.1% | 68031.9 | 68100 | 0.1% | 68168.1 | 400 | 0.5% | 402 | 400 | -0.5% | 398 | 2 | 0.4925% | 2.0099 | -0.00056 | 0.0045 | 0.825 | 0.2% | 0.82665 | 120 | 0.1% | 120.12 | 1000000 | -0.1% | 999000 | 1000000 | -0.1% | 999000 | 0.1594 | -0.15767 | 0.15884 | -0.15823 | 0.31924 | -0.31802 | 0.32374 | -0.31352 | 1.9176 | 1.3908 | 2379 | 0.26667 | 1725 | -0.26023 | 91.8816 | -89.6609 | 166.2171 | 162.1998 | 199.353 | 193.6019 | -0.3235% | -3.199%
200 | 200 | 68100 | 0.1% | 68168.1 | 68100 | -0.1% | 68031.9 | 400 | 0.5% | 402 | 400 | -0.5% | 398 | 2 | 0.4925% | 2.0099 | -0.00056 | 0.0045 | 0.825 | 0.2% | 0.82665 | 120 | 0.1% | 120.12 | 1000000 | -0.1% | 999000 | 1000000 | -0.1% | 999000 | 0.15925 | -0.15781 | 0.15869 | -0.15837 | 0.31895 | -0.3183 | 0.32345 | -0.3138 | 1.9174 | 1.3906 | 2379 | 0.26667 | 1725 | -0.26023 | 91.8816 | -89.6609 | 166.2171 | 162.1998 | 199.353 | 193.6019 | -0.3235% | -3.199%
200 | 200 | 68100 | -0.1% | 68031.9 | 68100 | -0.1% | 68031.9 | 400 | 0.5% | 402 | 400 | -0.5% | 398 | 2 | 0.4925% | 2.0099 | -0.00056 | 0.0045 | 0.825 | 0.2% | 0.82665 | 120 | 0.1% | 120.12 | 1000000 | -0.1% | 999000 | 1000000 | -0.1% | 999000 | 0.1594 | -0.15781 | 0.15884 | -0.15837 | 0.31924 | -0.3183 | 0.32374 | -0.3138 | 1.9176 | 1.3906 | 2379 | 0.26667 | 1725 | -0.26023 | 91.8816 | -89.6609 | 166.2171 | 162.1998 | 199.353 | 193.6019 | -0.3235% | -3.199%
200 | 200 | 68100 | 0.1% | 68168.1 | 68100 | 0.1% | 68168.1 | 400 | -0.5% | 398 | 400 | -0.5% | 398 | 2 | 0.4925% | 2.0099 | -0.00056 | 0.0045 | 0.825 | 0.2% | 0.82665 | 120 | 0.1% | 120.12 | 1000000 | -0.1% | 999000 | 1000000 | -0.1% | 999000 | 0.15767 | -0.15767 | 0.15711 | -0.15823 | 0.31577 | -0.31802 | 0.32027 | -0.31352 | 1.9147 | 1.3908 | 2376 | 0.26426 | 1725 | -0.26023 | 91.0488 | -89.6609 | 166.8507 | 164.3073 | 200.2651 | 196.612 | 0.1325% | -1.694%
200 | 200 | 68100 | -0.1% | 68031.9 | 68100 | 0.1% | 68168.1 | 400 | -0.5% | 398 | 400 | -0.5% | 398 | 2 | 0.4925% | 2.0099 | -0.00056 | 0.0045 | 0.825 | 0.2% | 0.82665 | 120 | 0.1% | 120.12 | 1000000 | -0.1% | 999000 | 1000000 | -0.1% | 999000 | 0.15781 | -0.15767 | 0.15725 | -0.15823 | 0.31605 | -0.31802 | 0.32055 | -0.31352 | 1.915 | 1.3908 | 2376 | 0.26426 | 1725 | -0.26023 | 91.0488 | -89.6609 | 166.8507 | 164.3073 | 200.2651 | 196.612 | 0.1325% | -1.694%
200 | 200 | 68100 | 0.1% | 68168.1 | 68100 | -0.1% | 68031.9 | 400 | -0.5% | 398 | 400 | -0.5% | 398 | 2 | 0.4925% | 2.0099 | -0.00056 | 0.0045 | 0.825 | 0.2% | 0.82665 | 120 | 0.1% | 120.12 | 1000000 | -0.1% | 999000 | 1000000 | -0.1% | 999000 | 0.15767 | -0.15781 | 0.15711 | -0.15837 | 0.31577 | -0.3183 | 0.32027 | -0.3138 | 1.9147 | 1.3906 | 2376 | 0.26426 | 1725 | -0.26023 | 91.0488 | -89.6609 | 166.8507 | 164.3073 | 200.2651 | 196.612 | 0.1325% | -1.694%
200 | 200 | 68100 | -0.1% | 68031.9 | 68100 | -0.1% | 68031.9 | 400 | -0.5% | 398 | 400 | -0.5% | 398 | 2 | 0.4925% | 2.0099 | -0.00056 | 0.0045 | 0.825 | 0.2% | 0.82665 | 120 | 0.1% | 120.12 | 1000000 | -0.1% | 999000 | 1000000 | -0.1% | 999000 | 0.15781 | -0.15781 | 0.15725 | -0.15837 | 0.31605 | -0.3183 | 0.32055 | -0.3138 | 1.915 | 1.3906 | 2376 | 0.26426 | 1725 | -0.26023 | 91.0488 | -89.6609 | 166.8507 | 164.3073 | 200.2651 | 196.612 | 0.1325% | -1.694%
200 | 200 | 68100 | 0.1% | 68168.1 | 68100 | 0.1% | 68168.1 | 400 | 0.5% | 402 | 400 | 0.5% | 402 | 2 | 0.4925% | 2.0099 | 0.00056 | -0.0045 | 0.825 | 0.2% | 0.82665 | 120 | 0.1% | 120.12 | 1000000 | -0.1% | 999000 | 1000000 | -0.1% | 999000 | 0.15925 | -0.15925 | 0.15981 | -0.15869 | 0.3212 | -0.31895 | 0.3167 | -0.32345 | 1.9118 | 1.3826 | 2372 | 0.26104 | 1715 | -0.26829 | 89.9385 | -92.4368 | 160.611 | 165.0724 | 191.3427 | 197.7087 | -4.329% | -1.146%
200 | 200 | 68100 | -0.1% | 68031.9 | 68100 | 0.1% | 68168.1 | 400 | 0.5% | 402 | 400 | 0.5% | 402 | 2 | 0.4925% | 2.0099 | 0.00056 | -0.0045 | 0.825 | 0.2% | 0.82665 | 120 | 0.1% | 120.12 | 1000000 | -0.1% | 999000 | 1000000 | -0.1% | 999000 | 0.1594 | -0.15925 | 0.15996 | -0.15869 | 0.32149 | -0.31895 | 0.31699 | -0.32345 | 1.912 | 1.3826 | 2372 | 0.26104 | 1715 | -0.26829 | 89.9385 | -92.4368 | 160.611 | 165.0724 | 191.3427 | 197.7087 | -4.329% | -1.146%
200 | 200 | 68100 | 0.1% | 68168.1 | 68100 | -0.1% | 68031.9 | 400 | 0.5% | 402 | 400 | 0.5% | 402 | 2 | 0.4925% | 2.0099 | 0.00056 | -0.0045 | 0.825 | 0.2% | 0.82665 | 120 | 0.1% | 120.12 | 1000000 | -0.1% | 999000 | 1000000 | -0.1% | 999000 | 0.15925 | -0.1594 | 0.15981 | -0.15884 | 0.3212 | -0.31924 | 0.3167 | -0.32374 | 1.9118 | 1.3824 | 2372 | 0.26104 | 1715 | -0.26829 | 89.9385 | -92.4368 | 160.611 | 165.0724 | 191.3427 | 197.7087 | -4.329% | -1.146%
200 | 200 | 68100 | -0.1% | 68031.9 | 68100 | -0.1% | 68031.9 | 400 | 0.5% | 402 | 400 | 0.5% | 402 | 2 | 0.4925% | 2.0099 | 0.00056 | -0.0045 | 0.825 | 0.2% | 0.82665 | 120 | 0.1% | 120.12 | 1000000 | -0.1% | 999000 | 1000000 | -0.1% | 999000 | 0.1594 | -0.1594 | 0.15996 | -0.15884 | 0.32149 | -0.31924 | 0.31699 | -0.32374 | 1.912 | 1.3824 | 2372 | 0.26104 | 1715 | -0.26829 | 89.9385 | -92.4368 | 160.611 | 165.0724 | 191.3427 | 197.7087 | -4.329% | -1.146%
200 | 200 | 68100 | 0.1% | 68168.1 | 68100 | 0.1% | 68168.1 | 400 | -0.5% | 398 | 400 | 0.5% | 402 | 2 | 0.4925% | 2.0099 | 0.00056 | -0.0045 | 0.825 | 0.2% | 0.82665 | 120 | 0.1% | 120.12 | 1000000 | -0.1% | 999000 | 1000000 | -0.1% | 999000 | 0.15767 | -0.15925 | 0.15823 | -0.15869 | 0.31802 | -0.31895 | 0.31352 | -0.32345 | 1.9092 | 1.3826 | 2369 | 0.25862 | 1715 | -0.26829 | 89.1057 | -92.4368 | 161.2256 | 167.2527 | 192.2157 | 200.8445 | -3.892% | 0.4222%
200 | 200 | 68100 | -0.1% | 68031.9 | 68100 | 0.1% | 68168.1 | 400 | -0.5% | 398 | 400 | 0.5% | 402 | 2 | 0.4925% | 2.0099 | 0.00056 | -0.0045 | 0.825 | 0.2% | 0.82665 | 120 | 0.1% | 120.12 | 1000000 | -0.1% | 999000 | 1000000 | -0.1% | 999000 | 0.15781 | -0.15925 | 0.15837 | -0.15869 | 0.3183 | -0.31895 | 0.3138 | -0.32345 | 1.9094 | 1.3826 | 2369 | 0.25862 | 1715 | -0.26829 | 89.1057 | -92.4368 | 161.2256 | 167.2527 | 192.2157 | 200.8445 | -3.892% | 0.4222%
200 | 200 | 68100 | 0.1% | 68168.1 | 68100 | -0.1% | 68031.9 | 400 | -0.5% | 398 | 400 | 0.5% | 402 | 2 | 0.4925% | 2.0099 | 0.00056 | -0.0045 | 0.825 | 0.2% | 0.82665 | 120 | 0.1% | 120.12 | 1000000 | -0.1% | 999000 | 1000000 | -0.1% | 999000 | 0.15767 | -0.1594 | 0.15823 | -0.15884 | 0.31802 | -0.31924 | 0.31352 | -0.32374 | 1.9092 | 1.3824 | 2369 | 0.25862 | 1715 | -0.26829 | 89.1057 | -92.4368 | 161.2256 | 167.2527 | 192.2157 | 200.8445 | -3.892% | 0.4222%
200 | 200 | 68100 | -0.1% | 68031.9 | 68100 | -0.1% | 68031.9 | 400 | -0.5% | 398 | 400 | 0.5% | 402 | 2 | 0.4925% | 2.0099 | 0.00056 | -0.0045 | 0.825 | 0.2% | 0.82665 | 120 | 0.1% | 120.12 | 1000000 | -0.1% | 999000 | 1000000 | -0.1% | 999000 | 0.15781 | -0.1594 | 0.15837 | -0.15884 | 0.3183 | -0.31924 | 0.3138 | -0.32374 | 1.9094 | 1.3824 | 2369 | 0.25862 | 1715 | -0.26829 | 89.1057 | -92.4368 | 161.2256 | 167.2527 | 192.2157 | 200.8445 | -3.892% | 0.4222%
200 | 200 | 68100 | 0.1% | 68168.1 | 68100 | 0.1% | 68168.1 | 400 | 0.5% | 402 | 400 | -0.5% | 398 | 2 | 0.4925% | 2.0099 | 0.00056 | -0.0045 | 0.825 | 0.2% | 0.82665 | 120 | 0.1% | 120.12 | 1000000 | -0.1% | 999000 | 1000000 | -0.1% | 999000 | 0.15925 | -0.15767 | 0.15981 | -0.15711 | 0.3212 | -0.31577 | 0.3167 | -0.32027 | 1.9118 | 1.3853 | 2372 | 0.26104 | 1718 | -0.26587 | 89.9385 | -91.604 | 162.6913 | 165.7041 | 194.3026 | 198.6155 | -2.849% | -0.6923%
200 | 200 | 68100 | -0.1% | 68031.9 | 68100 | 0.1% | 68168.1 | 400 | 0.5% | 402 | 400 | -0.5% | 398 | 2 | 0.4925% | 2.0099 | 0.00056 | -0.0045 | 0.825 | 0.2% | 0.82665 | 120 | 0.1% | 120.12 | 1000000 | -0.1% | 999000 | 1000000 | -0.1% | 999000 | 0.1594 | -0.15767 | 0.15996 | -0.15711 | 0.32149 | -0.31577 | 0.31699 | -0.32027 | 1.912 | 1.3853 | 2372 | 0.26104 | 1718 | -0.26587 | 89.9385 | -91.604 | 162.6913 | 165.7041 | 194.3026 | 198.6155 | -2.849% | -0.6923%
200 | 200 | 68100 | 0.1% | 68168.1 | 68100 | -0.1% | 68031.9 | 400 | 0.5% | 402 | 400 | -0.5% | 398 | 2 | 0.4925% | 2.0099 | 0.00056 | -0.0045 | 0.825 | 0.2% | 0.82665 | 120 | 0.1% | 120.12 | 1000000 | -0.1% | 999000 | 1000000 | -0.1% | 999000 | 0.15925 | -0.15781 | 0.15981 | -0.15725 | 0.3212 | -0.31605 | 0.3167 | -0.32055 | 1.9118 | 1.385 | 2372 | 0.26104 | 1718 | -0.26587 | 89.9385 | -91.604 | 162.6913 | 165.7041 | 194.3026 | 198.6155 | -2.849% | -0.6923%
200 | 200 | 68100 | -0.1% | 68031.9 | 68100 | -0.1% | 68031.9 | 400 | 0.5% | 402 | 400 | -0.5% | 398 | 2 | 0.4925% | 2.0099 | 0.00056 | -0.0045 | 0.825 | 0.2% | 0.82665 | 120 | 0.1% | 120.12 | 1000000 | -0.1% | 999000 | 1000000 | -0.1% | 999000 | 0.1594 | -0.15781 | 0.15996 | -0.15725 | 0.32149 | -0.31605 | 0.31699 | -0.32055 | 1.912 | 1.385 | 2372 | 0.26104 | 1718 | -0.26587 | 89.9385 | -91.604 | 162.6913 | 165.7041 | 194.3026 | 198.6155 | -2.849% | -0.6923%
200 | 200 | 68100 | 0.1% | 68168.1 | 68100 | 0.1% | 68168.1 | 400 | -0.5% | 398 | 400 | -0.5% | 398 | 2 | 0.4925% | 2.0099 | 0.00056 | -0.0045 | 0.825 | 0.2% | 0.82665 | 120 | 0.1% | 120.12 | 1000000 | -0.1% | 999000 | 1000000 | -0.1% | 999000 | 0.15767 | -0.15767 | 0.15823 | -0.15711 | 0.31802 | -0.31577 | 0.31352 | -0.32027 | 1.9092 | 1.3853 | 2369 | 0.25862 | 1718 | -0.26587 | 89.1057 | -91.604 | 163.3115 | 167.8903 | 195.1879 | 201.7646 | -2.406% | 0.8823%
200 | 200 | 68100 | -0.1% | 68031.9 | 68100 | 0.1% | 68168.1 | 400 | -0.5% | 398 | 400 | -0.5% | 398 | 2 | 0.4925% | 2.0099 | 0.00056 | -0.0045 | 0.825 | 0.2% | 0.82665 | 120 | 0.1% | 120.12 | 1000000 | -0.1% | 999000 | 1000000 | -0.1% | 999000 | 0.15781 | -0.15767 | 0.15837 | -0.15711 | 0.3183 | -0.31577 | 0.3138 | -0.32027 | 1.9094 | 1.3853 | 2369 | 0.25862 | 1718 | -0.26587 | 89.1057 | -91.604 | 163.3115 | 167.8903 | 195.1879 | 201.7646 | -2.406% | 0.8823%
200 | 200 | 68100 | 0.1% | 68168.1 | 68100 | -0.1% | 68031.9 | 400 | -0.5% | 398 | 400 | -0.5% | 398 | 2 | 0.4925% | 2.0099 | 0.00056 | -0.0045 | 0.825 | 0.2% | 0.82665 | 120 | 0.1% | 120.12 | 1000000 | -0.1% | 999000 | 1000000 | -0.1% | 999000 | 0.15767 | -0.15781 | 0.15823 | -0.15725 | 0.31802 | -0.31605 | 0.31352 | -0.32055 | 1.9092 | 1.385 | 2369 | 0.25862 | 1718 | -0.26587 | 89.1057 | -91.604 | 163.3115 | 167.8903 | 195.1879 | 201.7646 | -2.406% | 0.8823%
200 | 200 | 68100 | -0.1% | 68031.9 | 68100 | -0.1% | 68031.9 | 400 | -0.5% | 398 | 400 | -0.5% | 398 | 2 | 0.4925% | 2.0099 | 0.00056 | -0.0045 | 0.825 | 0.2% | 0.82665 | 120 | 0.1% | 120.12 | 1000000 | -0.1% | 999000 | 1000000 | -0.1% | 999000 | 0.15781 | -0.15781 | 0.15837 | -0.15725 | 0.3183 | -0.31605 | 0.3138 | -0.32055 | 1.9094 | 1.385 | 2369 | 0.25862 | 1718 | -0.26587 | 89.1057 | -91.604 | 163.3115 | 167.8903 | 195.1879 | 201.7646 | -2.406% | 0.8823%
200 | 200 | 68100 | 0.1% | 68168.1 | 68100 | 0.1% | 68168.1 | 400 | 0.5% | 402 | 400 | 0.5% | 402 | 2 | 0.4925% | 2.0099 | 0.00056 | -0.0045 | 0.825 | 0.2% | 0.82665 | 120 | 0.1% | 120.12 | 1000000 | -0.1% | 999000 | 1000000 | -0.1% | 999000 | 0.15925 | -0.15925 | 0.15981 | -0.15869 | 0.3212 | -0.31895 | 0.3167 | -0.32345 | 1.9118 | 1.3826 | 2372 | 0.26104 | 1715 | -0.26829 | 89.9385 | -92.4368 | 160.611 | 165.0724 | 191.3427 | 197.7087 | -4.329% | -1.146%
200 | 200 | 68100 | -0.1% | 68031.9 | 68100 | 0.1% | 68168.1 | 400 | 0.5% | 402 | 400 | 0.5% | 402 | 2 | 0.4925% | 2.0099 | 0.00056 | -0.0045 | 0.825 | 0.2% | 0.82665 | 120 | 0.1% | 120.12 | 1000000 | -0.1% | 999000 | 1000000 | -0.1% | 999000 | 0.1594 | -0.15925 | 0.15996 | -0.15869 | 0.32149 | -0.31895 | 0.31699 | -0.32345 | 1.912 | 1.3826 | 2372 | 0.26104 | 1715 | -0.26829 | 89.9385 | -92.4368 | 160.611 | 165.0724 | 191.3427 | 197.7087 | -4.329% | -1.146%
200 | 200 | 68100 | 0.1% | 68168.1 | 68100 | -0.1% | 68031.9 | 400 | 0.5% | 402 | 400 | 0.5% | 402 | 2 | 0.4925% | 2.0099 | 0.00056 | -0.0045 | 0.825 | 0.2% | 0.82665 | 120 | 0.1% | 120.12 | 1000000 | -0.1% | 999000 | 1000000 | -0.1% | 999000 | 0.15925 | -0.1594 | 0.15981 | -0.15884 | 0.3212 | -0.31924 | 0.3167 | -0.32374 | 1.9118 | 1.3824 | 2372 | 0.26104 | 1715 | -0.26829 | 89.9385 | -92.4368 | 160.611 | 165.0724 | 191.3427 | 197.7087 | -4.329% | -1.146%
200 | 200 | 68100 | -0.1% | 68031.9 | 68100 | -0.1% | 68031.9 | 400 | 0.5% | 402 | 400 | 0.5% | 402 | 2 | 0.4925% | 2.0099 | 0.00056 | -0.0045 | 0.825 | 0.2% | 0.82665 | 120 | 0.1% | 120.12 | 1000000 | -0.1% | 999000 | 1000000 | -0.1% | 999000 | 0.1594 | -0.1594 | 0.15996 | -0.15884 | 0.32149 | -0.31924 | 0.31699 | -0.32374 | 1.912 | 1.3824 | 2372 | 0.26104 | 1715 | -0.26829 | 89.9385 | -92.4368 | 160.611 | 165.0724 | 191.3427 | 197.7087 | -4.329% | -1.146%
200 | 200 | 68100 | 0.1% | 68168.1 | 68100 | 0.1% | 68168.1 | 400 | -0.5% | 398 | 400 | 0.5% | 402 | 2 | 0.4925% | 2.0099 | 0.00056 | -0.0045 | 0.825 | 0.2% | 0.82665 | 120 | 0.1% | 120.12 | 1000000 | -0.1% | 999000 | 1000000 | -0.1% | 999000 | 0.15767 | -0.15925 | 0.15823 | -0.15869 | 0.31802 | -0.31895 | 0.31352 | -0.32345 | 1.9092 | 1.3826 | 2369 | 0.25862 | 1715 | -0.26829 | 89.1057 | -92.4368 | 161.2256 | 167.2527 | 192.2157 | 200.8445 | -3.892% | 0.4222%
200 | 200 | 68100 | -0.1% | 68031.9 | 68100 | 0.1% | 68168.1 | 400 | -0.5% | 398 | 400 | 0.5% | 402 | 2 | 0.4925% | 2.0099 | 0.00056 | -0.0045 | 0.825 | 0.2% | 0.82665 | 120 | 0.1% | 120.12 | 1000000 | -0.1% | 999000 | 1000000 | -0.1% | 999000 | 0.15781 | -0.15925 | 0.15837 | -0.15869 | 0.3183 | -0.31895 | 0.3138 | -0.32345 | 1.9094 | 1.3826 | 2369 | 0.25862 | 1715 | -0.26829 | 89.1057 | -92.4368 | 161.2256 | 167.2527 | 192.2157 | 200.8445 | -3.892% | 0.4222%
200 | 200 | 68100 | 0.1% | 68168.1 | 68100 | -0.1% | 68031.9 | 400 | -0.5% | 398 | 400 | 0.5% | 402 | 2 | 0.4925% | 2.0099 | 0.00056 | -0.0045 | 0.825 | 0.2% | 0.82665 | 120 | 0.1% | 120.12 | 1000000 | -0.1% | 999000 | 1000000 | -0.1% | 999000 | 0.15767 | -0.1594 | 0.15823 | -0.15884 | 0.31802 | -0.31924 | 0.31352 | -0.32374 | 1.9092 | 1.3824 | 2369 | 0.25862 | 1715 | -0.26829 | 89.1057 | -92.4368 | 161.2256 | 167.2527 | 192.2157 | 200.8445 | -3.892% | 0.4222%
200 | 200 | 68100 | -0.1% | 68031.9 | 68100 | -0.1% | 68031.9 | 400 | -0.5% | 398 | 400 | 0.5% | 402 | 2 | 0.4925% | 2.0099 | 0.00056 | -0.0045 | 0.825 | 0.2% | 0.82665 | 120 | 0.1% | 120.12 | 1000000 | -0.1% | 999000 | 1000000 | -0.1% | 999000 | 0.15781 | -0.1594 | 0.15837 | -0.15884 | 0.3183 | -0.31924 | 0.3138 | -0.32374 | 1.9094 | 1.3824 | 2369 | 0.25862 | 1715 | -0.26829 | 89.1057 | -92.4368 | 161.2256 | 167.2527 | 192.2157 | 200.8445 | -3.892% | 0.4222%
200 | 200 | 68100 | 0.1% | 68168.1 | 68100 | 0.1% | 68168.1 | 400 | 0.5% | 402 | 400 | -0.5% | 398 | 2 | 0.4925% | 2.0099 | 0.00056 | -0.0045 | 0.825 | 0.2% | 0.82665 | 120 | 0.1% | 120.12 | 1000000 | -0.1% | 999000 | 1000000 | -0.1% | 999000 | 0.15925 | -0.15767 | 0.15981 | -0.15711 | 0.3212 | -0.31577 | 0.3167 | -0.32027 | 1.9118 | 1.3853 | 2372 | 0.26104 | 1718 | -0.26587 | 89.9385 | -91.604 | 162.6913 | 165.7041 | 194.3026 | 198.6155 | -2.849% | -0.6923%
200 | 200 | 68100 | -0.1% | 68031.9 | 68100 | 0.1% | 68168.1 | 400 | 0.5% | 402 | 400 | -0.5% | 398 | 2 | 0.4925% | 2.0099 | 0.00056 | -0.0045 | 0.825 | 0.2% | 0.82665 | 120 | 0.1% | 120.12 | 1000000 | -0.1% | 999000 | 1000000 | -0.1% | 999000 | 0.1594 | -0.15767 | 0.15996 | -0.15711 | 0.32149 | -0.31577 | 0.31699 | -0.32027 | 1.912 | 1.3853 | 2372 | 0.26104 | 1718 | -0.26587 | 89.9385 | -91.604 | 162.6913 | 165.7041 | 194.3026 | 198.6155 | -2.849% | -0.6923%
200 | 200 | 68100 | 0.1% | 68168.1 | 68100 | -0.1% | 68031.9 | 400 | 0.5% | 402 | 400 | -0.5% | 398 | 2 | 0.4925% | 2.0099 | 0.00056 | -0.0045 | 0.825 | 0.2% | 0.82665 | 120 | 0.1% | 120.12 | 1000000 | -0.1% | 999000 | 1000000 | -0.1% | 999000 | 0.15925 | -0.15781 | 0.15981 | -0.15725 | 0.3212 | -0.31605 | 0.3167 | -0.32055 | 1.9118 | 1.385 | 2372 | 0.26104 | 1718 | -0.26587 | 89.9385 | -91.604 | 162.6913 | 165.7041 | 194.3026 | 198.6155 | -2.849% | -0.6923%
200 | 200 | 68100 | -0.1% | 68031.9 | 68100 | -0.1% | 68031.9 | 400 | 0.5% | 402 | 400 | -0.5% | 398 | 2 | 0.4925% | 2.0099 | 0.00056 | -0.0045 | 0.825 | 0.2% | 0.82665 | 120 | 0.1% | 120.12 | 1000000 | -0.1% | 999000 | 1000000 | -0.1% | 999000 | 0.1594 | -0.15781 | 0.15996 | -0.15725 | 0.32149 | -0.31605 | 0.31699 | -0.32055 | 1.912 | 1.385 | 2372 | 0.26104 | 1718 | -0.26587 | 89.9385 | -91.604 | 162.6913 | 165.7041 | 194.3026 | 198.6155 | -2.849% | -0.6923%
200 | 200 | 68100 | 0.1% | 68168.1 | 68100 | 0.1% | 68168.1 | 400 | -0.5% | 398 | 400 | -0.5% | 398 | 2 | 0.4925% | 2.0099 | 0.00056 | -0.0045 | 0.825 | 0.2% | 0.82665 | 120 | 0.1% | 120.12 | 1000000 | -0.1% | 999000 | 1000000 | -0.1% | 999000 | 0.15767 | -0.15767 | 0.15823 | -0.15711 | 0.31802 | -0.31577 | 0.31352 | -0.32027 | 1.9092 | 1.3853 | 2369 | 0.25862 | 1718 | -0.26587 | 89.1057 | -91.604 | 163.3115 | 167.8903 | 195.1879 | 201.7646 | -2.406% | 0.8823%
200 | 200 | 68100 | -0.1% | 68031.9 | 68100 | 0.1% | 68168.1 | 400 | -0.5% | 398 | 400 | -0.5% | 398 | 2 | 0.4925% | 2.0099 | 0.00056 | -0.0045 | 0.825 | 0.2% | 0.82665 | 120 | 0.1% | 120.12 | 1000000 | -0.1% | 999000 | 1000000 | -0.1% | 999000 | 0.15781 | -0.15767 | 0.15837 | -0.15711 | 0.3183 | -0.31577 | 0.3138 | -0.32027 | 1.9094 | 1.3853 | 2369 | 0.25862 | 1718 | -0.26587 | 89.1057 | -91.604 | 163.3115 | 167.8903 | 195.1879 | 201.7646 | -2.406% | 0.8823%
200 | 200 | 68100 | 0.1% | 68168.1 | 68100 | -0.1% | 68031.9 | 400 | -0.5% | 398 | 400 | -0.5% | 398 | 2 | 0.4925% | 2.0099 | 0.00056 | -0.0045 | 0.825 | 0.2% | 0.82665 | 120 | 0.1% | 120.12 | 1000000 | -0.1% | 999000 | 1000000 | -0.1% | 999000 | 0.15767 | -0.15781 | 0.15823 | -0.15725 | 0.31802 | -0.31605 | 0.31352 | -0.32055 | 1.9092 | 1.385 | 2369 | 0.25862 | 1718 | -0.26587 | 89.1057 | -91.604 | 163.3115 | 167.8903 | 195.1879 | 201.7646 | -2.406% | 0.8823%
200 | 200 | 68100 | -0.1% | 68031.9 | 68100 | -0.1% | 68031.9 | 400 | -0.5% | 398 | 400 | -0.5% | 398 | 2 | 0.4925% | 2.0099 | 0.00056 | -0.0045 | 0.825 | 0.2% | 0.82665 | 120 | 0.1% | 120.12 | 1000000 | -0.1% | 999000 | 1000000 | -0.1% | 999000 | 0.15781 | -0.15781 | 0.15837 | -0.15725 | 0.3183 | -0.31605 | 0.3138 | -0.32055 | 1.9094 | 1.385 | 2369 | 0.25862 | 1718 | -0.26587 | 89.1057 | -91.604 | 163.3115 | 167.8903 | 195.1879 | 201.7646 | -2.406% | 0.8823%
200 | 200 | 68100 | 0.1% | 68168.1 | 68100 | 0.1% | 68168.1 | 400 | 0.5% | 402 | 400 | 0.5% | 402 | 2 | 0.4925% | 2.0099 | -0.00056 | -0.0045 | 0.825 | 0.2% | 0.82665 | 120 | 0.1% | 120.12 | 1000000 | -0.1% | 999000 | 1000000 | -0.1% | 999000 | 0.15925 | -0.15925 | 0.15869 | -0.15981 | 0.31895 | -0.3212 | 0.31445 | -0.3257 | 1.9099 | 1.3808 | 2370 | 0.25942 | 1713 | -0.2699 | 89.3833 | -92.9919 | 159.6521 | 166.0977 | 189.9834 | 199.1812 | -5.008% | -0.4094%
200 | 200 | 68100 | -0.1% | 68031.9 | 68100 | 0.1% | 68168.1 | 400 | 0.5% | 402 | 400 | 0.5% | 402 | 2 | 0.4925% | 2.0099 | -0.00056 | -0.0045 | 0.825 | 0.2% | 0.82665 | 120 | 0.1% | 120.12 | 1000000 | -0.1% | 999000 | 1000000 | -0.1% | 999000 | 0.1594 | -0.15925 | 0.15884 | -0.15981 | 0.31924 | -0.3212 | 0.31474 | -0.3257 | 1.9102 | 1.3808 | 2370 | 0.25942 | 1713 | -0.2699 | 89.3833 | -92.9919 | 159.6521 | 166.0977 | 189.9834 | 199.1812 | -5.008% | -0.4094%
200 | 200 | 68100 | 0.1% | 68168.1 | 68100 | -0.1% | 68031.9 | 400 | 0.5% | 402 | 400 | 0.5% | 402 | 2 | 0.4925% | 2.0099 | -0.00056 | -0.0045 | 0.825 | 0.2% | 0.82665 | 120 | 0.1% | 120.12 | 1000000 | -0.1% | 999000 | 1000000 | -0.1% | 999000 | 0.15925 | -0.1594 | 0.15869 | -0.15996 | 0.31895 | -0.32149 | 0.31445 | -0.32599 | 1.9099 | 1.3805 | 2370 | 0.25942 | 1713 | -0.2699 | 89.3833 | -92.9919 | 159.6521 | 166.0977 | 189.9834 | 199.1812 | -5.008% | -0.4094%
200 | 200 | 68100 | -0.1% | 68031.9 | 68100 | -0.1% | 68031.9 | 400 | 0.5% | 402 | 400 | 0.5% | 402 | 2 | 0.4925% | 2.0099 | -0.00056 | -0.0045 | 0.825 | 0.2% | 0.82665 | 120 | 0.1% | 120.12 | 1000000 | -0.1% | 999000 | 1000000 | -0.1% | 999000 | 0.1594 | -0.1594 | 0.15884 | -0.15996 | 0.31924 | -0.32149 | 0.31474 | -0.32599 | 1.9102 | 1.3805 | 2370 | 0.25942 | 1713 | -0.2699 | 89.3833 | -92.9919 | 159.6521 | 166.0977 | 189.9834 | 199.1812 | -5.008% | -0.4094%
200 | 200 | 68100 | 0.1% | 68168.1 | 68100 | 0.1% | 68168.1 | 400 | -0.5% | 398 | 400 | 0.5% | 402 | 2 | 0.4925% | 2.0099 | -0.00056 | -0.0045 | 0.825 | 0.2% | 0.82665 | 120 | 0.1% | 120.12 | 1000000 | -0.1% | 999000 | 1000000 | -0.1% | 999000 | 0.15767 | -0.15925 | 0.15711 | -0.15981 | 0.31577 | -0.3212 | 0.31127 | -0.3257 | 1.9073 | 1.3808 | 2366 | 0.2562 | 1713 | -0.2699 | 88.2729 | -92.9919 | 160.4667 | 169.0451 | 191.138 | 203.4347 | -4.431% | 1.717%
200 | 200 | 68100 | -0.1% | 68031.9 | 68100 | 0.1% | 68168.1 | 400 | -0.5% | 398 | 400 | 0.5% | 402 | 2 | 0.4925% | 2.0099 | -0.00056 | -0.0045 | 0.825 | 0.2% | 0.82665 | 120 | 0.1% | 120.12 | 1000000 | -0.1% | 999000 | 1000000 | -0.1% | 999000 | 0.15781 | -0.15925 | 0.15725 | -0.15981 | 0.31605 | -0.3212 | 0.31155 | -0.3257 | 1.9075 | 1.3808 | 2367 | 0.25701 | 1713 | -0.2699 | 88.5505 | -92.9919 | 160.263 | 168.3013 | 190.8491 | 202.3585 | -4.575% | 1.179%
200 | 200 | 68100 | 0.1% | 68168.1 | 68100 | -0.1% | 68031.9 | 400 | -0.5% | 398 | 400 | 0.5% | 402 | 2 | 0.4925% | 2.0099 | -0.00056 | -0.0045 | 0.825 | 0.2% | 0.82665 | 120 | 0.1% | 120.12 | 1000000 | -0.1% | 999000 | 1000000 | -0.1% | 999000 | 0.15767 | -0.1594 | 0.15711 | -0.15996 | 0.31577 | -0.32149 | 0.31127 | -0.32599 | 1.9073 | 1.3805 | 2366 | 0.2562 | 1713 | -0.2699 | 88.2729 | -92.9919 | 160.4667 | 169.0451 | 191.138 | 203.4347 | -4.431% | 1.717%
200 | 200 | 68100 | -0.1% | 68031.9 | 68100 | -0.1% | 68031.9 | 400 | -0.5% | 398 | 400 | 0.5% | 402 | 2 | 0.4925% | 2.0099 | -0.00056 | -0.0045 | 0.825 | 0.2% | 0.82665 | 120 | 0.1% | 120.12 | 1000000 | -0.1% | 999000 | 1000000 | -0.1% | 999000 | 0.15781 | -0.1594 | 0.15725 | -0.15996 | 0.31605 | -0.32149 | 0.31155 | -0.32599 | 1.9075 | 1.3805 | 2367 | 0.25701 | 1713 | -0.2699 | 88.5505 | -92.9919 | 160.263 | 168.3013 | 190.8491 | 202.3585 | -4.575% | 1.179%
200 | 200 | 68100 | 0.1% | 68168.1 | 68100 | 0.1% | 68168.1 | 400 | 0.5% | 402 | 400 | -0.5% | 398 | 2 | 0.4925% | 2.0099 | -0.00056 | -0.0045 | 0.825 | 0.2% | 0.82665 | 120 | 0.1% | 120.12 | 1000000 | -0.1% | 999000 | 1000000 | -0.1% | 999000 | 0.15925 | -0.15767 | 0.15869 | -0.15823 | 0.31895 | -0.31802 | 0.31445 | -0.32252 | 1.9099 | 1.3834 | 2370 | 0.25942 | 1716 | -0.26748 | 89.3833 | -92.1592 | 161.7112 | 166.7333 | 192.9063 | 200.0959 | -3.547% | 0.04797%
200 | 200 | 68100 | -0.1% | 68031.9 | 68100 | 0.1% | 68168.1 | 400 | 0.5% | 402 | 400 | -0.5% | 398 | 2 | 0.4925% | 2.0099 | -0.00056 | -0.0045 | 0.825 | 0.2% | 0.82665 | 120 | 0.1% | 120.12 | 1000000 | -0.1% | 999000 | 1000000 | -0.1% | 999000 | 0.1594 | -0.15767 | 0.15884 | -0.15823 | 0.31924 | -0.31802 | 0.31474 | -0.32252 | 1.9102 | 1.3834 | 2370 | 0.25942 | 1716 | -0.26748 | 89.3833 | -92.1592 | 161.7112 | 166.7333 | 192.9063 | 200.0959 | -3.547% | 0.04797%
200 | 200 | 68100 | 0.1% | 68168.1 | 68100 | -0.1% | 68031.9 | 400 | 0.5% | 402 | 400 | -0.5% | 398 | 2 | 0.4925% | 2.0099 | -0.00056 | -0.0045 | 0.825 | 0.2% | 0.82665 | 120 | 0.1% | 120.12 | 1000000 | -0.1% | 999000 | 1000000 | -0.1% | 999000 | 0.15925 | -0.15781 | 0.15869 | -0.15837 | 0.31895 | -0.3183 | 0.31445 | -0.3228 | 1.9099 | 1.3832 | 2370 | 0.25942 | 1716 | -0.26748 | 89.3833 | -92.1592 | 161.7112 | 166.7333 | 192.9063 | 200.0959 | -3.547% | 0.04797%
200 | 200 | 68100 | -0.1% | 68031.9 | 68100 | -0.1% | 68031.9 | 400 | 0.5% | 402 | 400 | -0.5% | 398 | 2 | 0.4925% | 2.0099 | -0.00056 | -0.0045 | 0.825 | 0.2% | 0.82665 | 120 | 0.1% | 120.12 | 1000000 | -0.1% | 999000 | 1000000 | -0.1% | 999000 | 0.1594 | -0.15781 | 0.15884 | -0.15837 | 0.31924 | -0.3183 | 0.31474 | -0.3228 | 1.9102 | 1.3832 | 2370 | 0.25942 | 1716 | -0.26748 | 89.3833 | -92.1592 | 161.7112 | 166.7333 | 192.9063 | 200.0959 | -3.547% | 0.04797%
200 | 200 | 68100 | 0.1% | 68168.1 | 68100 | 0.1% | 68168.1 | 400 | -0.5% | 398 | 400 | -0.5% | 398 | 2 | 0.4925% | 2.0099 | -0.00056 | -0.0045 | 0.825 | 0.2% | 0.82665 | 120 | 0.1% | 120.12 | 1000000 | -0.1% | 999000 | 1000000 | -0.1% | 999000 | 0.15767 | -0.15767 | 0.15711 | -0.15823 | 0.31577 | -0.31802 | 0.31127 | -0.32252 | 1.9073 | 1.3834 | 2366 | 0.2562 | 1716 | -0.26748 | 88.2729 | -92.1592 | 162.5331 | 169.6887 | 194.0771 | 204.3675 | -2.961% | 2.184%
200 | 200 | 68100 | -0.1% | 68031.9 | 68100 | 0.1% | 68168.1 | 400 | -0.5% | 398 | 400 | -0.5% | 398 | 2 | 0.4925% | 2.0099 | -0.00056 | -0.0045 | 0.825 | 0.2% | 0.82665 | 120 | 0.1% | 120.12 | 1000000 | -0.1% | 999000 | 1000000 | -0.1% | 999000 | 0.15781 | -0.15767 | 0.15725 | -0.15823 | 0.31605 | -0.31802 | 0.31155 | -0.32252 | 1.9075 | 1.3834 | 2367 | 0.25701 | 1716 | -0.26748 | 88.5505 | -92.1592 | 162.3277 | 168.9429 | 193.7842 | 203.2867 | -3.108% | 1.643%
200 | 200 | 68100 | 0.1% | 68168.1 | 68100 | -0.1% | 68031.9 | 400 | -0.5% | 398 | 400 | -0.5% | 398 | 2 | 0.4925% | 2.0099 | -0.00056 | -0.0045 | 0.825 | 0.2% | 0.82665 | 120 | 0.1% | 120.12 | 1000000 | -0.1% | 999000 | 1000000 | -0.1% | 999000 | 0.15767 | -0.15781 | 0.15711 | -0.15837 | 0.31577 | -0.3183 | 0.31127 | -0.3228 | 1.9073 | 1.3832 | 2366 | 0.2562 | 1716 | -0.26748 | 88.2729 | -92.1592 | 162.5331 | 169.6887 | 194.0771 | 204.3675 | -2.961% | 2.184%
200 | 200 | 68100 | -0.1% | 68031.9 | 68100 | -0.1% | 68031.9 | 400 | -0.5% | 398 | 400 | -0.5% | 398 | 2 | 0.4925% | 2.0099 | -0.00056 | -0.0045 | 0.825 | 0.2% | 0.82665 | 120 | 0.1% | 120.12 | 1000000 | -0.1% | 999000 | 1000000 | -0.1% | 999000 | 0.15781 | -0.15781 | 0.15725 | -0.15837 | 0.31605 | -0.3183 | 0.31155 | -0.3228 | 1.9075 | 1.3832 | 2367 | 0.25701 | 1716 | -0.26748 | 88.5505 | -92.1592 | 162.3277 | 168.9429 | 193.7842 | 203.2867 | -3.108% | 1.643%
200 | 200 | 68100 | 0.1% | 68168.1 | 68100 | 0.1% | 68168.1 | 400 | 0.5% | 402 | 400 | 0.5% | 402 | 2 | 0.4925% | 2.0099 | -0.00056 | -0.0045 | 0.825 | 0.2% | 0.82665 | 120 | 0.1% | 120.12 | 1000000 | -0.1% | 999000 | 1000000 | -0.1% | 999000 | 0.15925 | -0.15925 | 0.15869 | -0.15981 | 0.31895 | -0.3212 | 0.31445 | -0.3257 | 1.9099 | 1.3808 | 2370 | 0.25942 | 1713 | -0.2699 | 89.3833 | -92.9919 | 159.6521 | 166.0977 | 189.9834 | 199.1812 | -5.008% | -0.4094%
200 | 200 | 68100 | -0.1% | 68031.9 | 68100 | 0.1% | 68168.1 | 400 | 0.5% | 402 | 400 | 0.5% | 402 | 2 | 0.4925% | 2.0099 | -0.00056 | -0.0045 | 0.825 | 0.2% | 0.82665 | 120 | 0.1% | 120.12 | 1000000 | -0.1% | 999000 | 1000000 | -0.1% | 999000 | 0.1594 | -0.15925 | 0.15884 | -0.15981 | 0.31924 | -0.3212 | 0.31474 | -0.3257 | 1.9102 | 1.3808 | 2370 | 0.25942 | 1713 | -0.2699 | 89.3833 | -92.9919 | 159.6521 | 166.0977 | 189.9834 | 199.1812 | -5.008% | -0.4094%
200 | 200 | 68100 | 0.1% | 68168.1 | 68100 | -0.1% | 68031.9 | 400 | 0.5% | 402 | 400 | 0.5% | 402 | 2 | 0.4925% | 2.0099 | -0.00056 | -0.0045 | 0.825 | 0.2% | 0.82665 | 120 | 0.1% | 120.12 | 1000000 | -0.1% | 999000 | 1000000 | -0.1% | 999000 | 0.15925 | -0.1594 | 0.15869 | -0.15996 | 0.31895 | -0.32149 | 0.31445 | -0.32599 | 1.9099 | 1.3805 | 2370 | 0.25942 | 1713 | -0.2699 | 89.3833 | -92.9919 | 159.6521 | 166.0977 | 189.9834 | 199.1812 | -5.008% | -0.4094%
200 | 200 | 68100 | -0.1% | 68031.9 | 68100 | -0.1% | 68031.9 | 400 | 0.5% | 402 | 400 | 0.5% | 402 | 2 | 0.4925% | 2.0099 | -0.00056 | -0.0045 | 0.825 | 0.2% | 0.82665 | 120 | 0.1% | 120.12 | 1000000 | -0.1% | 999000 | 1000000 | -0.1% | 999000 | 0.1594 | -0.1594 | 0.15884 | -0.15996 | 0.31924 | -0.32149 | 0.31474 | -0.32599 | 1.9102 | 1.3805 | 2370 | 0.25942 | 1713 | -0.2699 | 89.3833 | -92.9919 | 159.6521 | 166.0977 | 189.9834 | 199.1812 | -5.008% | -0.4094%
200 | 200 | 68100 | 0.1% | 68168.1 | 68100 | 0.1% | 68168.1 | 400 | -0.5% | 398 | 400 | 0.5% | 402 | 2 | 0.4925% | 2.0099 | -0.00056 | -0.0045 | 0.825 | 0.2% | 0.82665 | 120 | 0.1% | 120.12 | 1000000 | -0.1% | 999000 | 1000000 | -0.1% | 999000 | 0.15767 | -0.15925 | 0.15711 | -0.15981 | 0.31577 | -0.3212 | 0.31127 | -0.3257 | 1.9073 | 1.3808 | 2366 | 0.2562 | 1713 | -0.2699 | 88.2729 | -92.9919 | 160.4667 | 169.0451 | 191.138 | 203.4347 | -4.431% | 1.717%
200 | 200 | 68100 | -0.1% | 68031.9 | 68100 | 0.1% | 68168.1 | 400 | -0.5% | 398 | 400 | 0.5% | 402 | 2 | 0.4925% | 2.0099 | -0.00056 | -0.0045 | 0.825 | 0.2% | 0.82665 | 120 | 0.1% | 120.12 | 1000000 | -0.1% | 999000 | 1000000 | -0.1% | 999000 | 0.15781 | -0.15925 | 0.15725 | -0.15981 | 0.31605 | -0.3212 | 0.31155 | -0.3257 | 1.9075 | 1.3808 | 2367 | 0.25701 | 1713 | -0.2699 | 88.5505 | -92.9919 | 160.263 | 168.3013 | 190.8491 | 202.3585 | -4.575% | 1.179%
200 | 200 | 68100 | 0.1% | 68168.1 | 68100 | -0.1% | 68031.9 | 400 | -0.5% | 398 | 400 | 0.5% | 402 | 2 | 0.4925% | 2.0099 | -0.00056 | -0.0045 | 0.825 | 0.2% | 0.82665 | 120 | 0.1% | 120.12 | 1000000 | -0.1% | 999000 | 1000000 | -0.1% | 999000 | 0.15767 | -0.1594 | 0.15711 | -0.15996 | 0.31577 | -0.32149 | 0.31127 | -0.32599 | 1.9073 | 1.3805 | 2366 | 0.2562 | 1713 | -0.2699 | 88.2729 | -92.9919 | 160.4667 | 169.0451 | 191.138 | 203.4347 | -4.431% | 1.717%
200 | 200 | 68100 | -0.1% | 68031.9 | 68100 | -0.1% | 68031.9 | 400 | -0.5% | 398 | 400 | 0.5% | 402 | 2 | 0.4925% | 2.0099 | -0.00056 | -0.0045 | 0.825 | 0.2% | 0.82665 | 120 | 0.1% | 120.12 | 1000000 | -0.1% | 999000 | 1000000 | -0.1% | 999000 | 0.15781 | -0.1594 | 0.15725 | -0.15996 | 0.31605 | -0.32149 | 0.31155 | -0.32599 | 1.9075 | 1.3805 | 2367 | 0.25701 | 1713 | -0.2699 | 88.5505 | -92.9919 | 160.263 | 168.3013 | 190.8491 | 202.3585 | -4.575% | 1.179%
200 | 200 | 68100 | 0.1% | 68168.1 | 68100 | 0.1% | 68168.1 | 400 | 0.5% | 402 | 400 | -0.5% | 398 | 2 | 0.4925% | 2.0099 | -0.00056 | -0.0045 | 0.825 | 0.2% | 0.82665 | 120 | 0.1% | 120.12 | 1000000 | -0.1% | 999000 | 1000000 | -0.1% | 999000 | 0.15925 | -0.15767 | 0.15869 | -0.15823 | 0.31895 | -0.31802 | 0.31445 | -0.32252 | 1.9099 | 1.3834 | 2370 | 0.25942 | 1716 | -0.26748 | 89.3833 | -92.1592 | 161.7112 | 166.7333 | 192.9063 | 200.0959 | -3.547% | 0.04797%
200 | 200 | 68100 | -0.1% | 68031.9 | 68100 | 0.1% | 68168.1 | 400 | 0.5% | 402 | 400 | -0.5% | 398 | 2 | 0.4925% | 2.0099 | -0.00056 | -0.0045 | 0.825 | 0.2% | 0.82665 | 120 | 0.1% | 120.12 | 1000000 | -0.1% | 999000 | 1000000 | -0.1% | 999000 | 0.1594 | -0.15767 | 0.15884 | -0.15823 | 0.31924 | -0.31802 | 0.31474 | -0.32252 | 1.9102 | 1.3834 | 2370 | 0.25942 | 1716 | -0.26748 | 89.3833 | -92.1592 | 161.7112 | 166.7333 | 192.9063 | 200.0959 | -3.547% | 0.04797%
200 | 200 | 68100 | 0.1% | 68168.1 | 68100 | -0.1% | 68031.9 | 400 | 0.5% | 402 | 400 | -0.5% | 398 | 2 | 0.4925% | 2.0099 | -0.00056 | -0.0045 | 0.825 | 0.2% | 0.82665 | 120 | 0.1% | 120.12 | 1000000 | -0.1% | 999000 | 1000000 | -0.1% | 999000 | 0.15925 | -0.15781 | 0.15869 | -0.15837 | 0.31895 | -0.3183 | 0.31445 | -0.3228 | 1.9099 | 1.3832 | 2370 | 0.25942 | 1716 | -0.26748 | 89.3833 | -92.1592 | 161.7112 | 166.7333 | 192.9063 | 200.0959 | -3.547% | 0.04797%
200 | 200 | 68100 | -0.1% | 68031.9 | 68100 | -0.1% | 68031.9 | 400 | 0.5% | 402 | 400 | -0.5% | 398 | 2 | 0.4925% | 2.0099 | -0.00056 | -0.0045 | 0.825 | 0.2% | 0.82665 | 120 | 0.1% | 120.12 | 1000000 | -0.1% | 999000 | 1000000 | -0.1% | 999000 | 0.1594 | -0.15781 | 0.15884 | -0.15837 | 0.31924 | -0.3183 | 0.31474 | -0.3228 | 1.9102 | 1.3832 | 2370 | 0.25942 | 1716 | -0.26748 | 89.3833 | -92.1592 | 161.7112 | 166.7333 | 192.9063 | 200.0959 | -3.547% | 0.04797%
200 | 200 | 68100 | 0.1% | 68168.1 | 68100 | 0.1% | 68168.1 | 400 | -0.5% | 398 | 400 | -0.5% | 398 | 2 | 0.4925% | 2.0099 | -0.00056 | -0.0045 | 0.825 | 0.2% | 0.82665 | 120 | 0.1% | 120.12 | 1000000 | -0.1% | 999000 | 1000000 | -0.1% | 999000 | 0.15767 | -0.15767 | 0.15711 | -0.15823 | 0.31577 | -0.31802 | 0.31127 | -0.32252 | 1.9073 | 1.3834 | 2366 | 0.2562 | 1716 | -0.26748 | 88.2729 | -92.1592 | 162.5331 | 169.6887 | 194.0771 | 204.3675 | -2.961% | 2.184%
200 | 200 | 68100 | -0.1% | 68031.9 | 68100 | 0.1% | 68168.1 | 400 | -0.5% | 398 | 400 | -0.5% | 398 | 2 | 0.4925% | 2.0099 | -0.00056 | -0.0045 | 0.825 | 0.2% | 0.82665 | 120 | 0.1% | 120.12 | 1000000 | -0.1% | 999000 | 1000000 | -0.1% | 999000 | 0.15781 | -0.15767 | 0.15725 | -0.15823 | 0.31605 | -0.31802 | 0.31155 | -0.32252 | 1.9075 | 1.3834 | 2367 | 0.25701 | 1716 | -0.26748 | 88.5505 | -92.1592 | 162.3277 | 168.9429 | 193.7842 | 203.2867 | -3.108% | 1.643%
200 | 200 | 68100 | 0.1% | 68168.1 | 68100 | -0.1% | 68031.9 | 400 | -0.5% | 398 | 400 | -0.5% | 398 | 2 | 0.4925% | 2.0099 | -0.00056 | -0.0045 | 0.825 | 0.2% | 0.82665 | 120 | 0.1% | 120.12 | 1000000 | -0.1% | 999000 | 1000000 | -0.1% | 999000 | 0.15767 | -0.15781 | 0.15711 | -0.15837 | 0.31577 | -0.3183 | 0.31127 | -0.3228 | 1.9073 | 1.3832 | 2366 | 0.2562 | 1716 | -0.26748 | 88.2729 | -92.1592 | 162.5331 | 169.6887 | 194.0771 | 204.3675 | -2.961% | 2.184%
200 | 200 | 68100 | -0.1% | 68031.9 | 68100 | -0.1% | 68031.9 | 400 | -0.5% | 398 | 400 | -0.5% | 398 | 2 | 0.4925% | 2.0099 | -0.00056 | -0.0045 | 0.825 | 0.2% | 0.82665 | 120 | 0.1% | 120.12 | 1000000 | -0.1% | 999000 | 1000000 | -0.1% | 999000 | 0.15781 | -0.15781 | 0.15725 | -0.15837 | 0.31605 | -0.3183 | 0.31155 | -0.3228 | 1.9075 | 1.3832 | 2367 | 0.25701 | 1716 | -0.26748 | 88.5505 | -92.1592 | 162.3277 | 168.9429 | 193.7842 | 203.2867 | -3.108% | 1.643%
200 | 200 | 68100 | 0.1% | 68168.1 | 68100 | 0.1% | 68168.1 | 400 | 0.5% | 402 | 400 | 0.5% | 402 | 2 | 0.4925% | 2.0099 | 0.00056 | 0.0045 | 0.825 | -0.2% | 0.82335 | 120 | 0.1% | 120.12 | 1000000 | -0.1% | 999000 | 1000000 | -0.1% | 999000 | 0.15925 | -0.15925 | 0.15981 | -0.15869 | 0.3212 | -0.31895 | 0.3257 | -0.31445 | 1.9182 | 1.3911 | 2380 | 0.26748 | 1726 | -0.25942 | 92.1592 | -89.3833 | 166.7333 | 161.7112 | 200.0959 | 192.9063 | 0.04797% | -3.547%
200 | 200 | 68100 | -0.1% | 68031.9 | 68100 | 0.1% | 68168.1 | 400 | 0.5% | 402 | 400 | 0.5% | 402 | 2 | 0.4925% | 2.0099 | 0.00056 | 0.0045 | 0.825 | -0.2% | 0.82335 | 120 | 0.1% | 120.12 | 1000000 | -0.1% | 999000 | 1000000 | -0.1% | 999000 | 0.1594 | -0.15925 | 0.15996 | -0.15869 | 0.32149 | -0.31895 | 0.32599 | -0.31445 | 1.9184 | 1.3911 | 2380 | 0.26748 | 1726 | -0.25942 | 92.1592 | -89.3833 | 166.7333 | 161.7112 | 200.0959 | 192.9063 | 0.04797% | -3.547%
200 | 200 | 68100 | 0.1% | 68168.1 | 68100 | -0.1% | 68031.9 | 400 | 0.5% | 402 | 400 | 0.5% | 402 | 2 | 0.4925% | 2.0099 | 0.00056 | 0.0045 | 0.825 | -0.2% | 0.82335 | 120 | 0.1% | 120.12 | 1000000 | -0.1% | 999000 | 1000000 | -0.1% | 999000 | 0.15925 | -0.1594 | 0.15981 | -0.15884 | 0.3212 | -0.31924 | 0.3257 | -0.31474 | 1.9182 | 1.3909 | 2380 | 0.26748 | 1725 | -0.26023 | 92.1592 | -89.6609 | 166.0059 | 161.5057 | 199.0492 | 192.614 | -0.4754% | -3.693%
200 | 200 | 68100 | -0.1% | 68031.9 | 68100 | -0.1% | 68031.9 | 400 | 0.5% | 402 | 400 | 0.5% | 402 | 2 | 0.4925% | 2.0099 | 0.00056 | 0.0045 | 0.825 | -0.2% | 0.82335 | 120 | 0.1% | 120.12 | 1000000 | -0.1% | 999000 | 1000000 | -0.1% | 999000 | 0.1594 | -0.1594 | 0.15996 | -0.15884 | 0.32149 | -0.31924 | 0.32599 | -0.31474 | 1.9184 | 1.3909 | 2380 | 0.26748 | 1725 | -0.26023 | 92.1592 | -89.6609 | 166.0059 | 161.5057 | 199.0492 | 192.614 | -0.4754% | -3.693%
200 | 200 | 68100 | 0.1% | 68168.1 | 68100 | 0.1% | 68168.1 | 400 | -0.5% | 398 | 400 | 0.5% | 402 | 2 | 0.4925% | 2.0099 | 0.00056 | 0.0045 | 0.825 | -0.2% | 0.82335 | 120 | 0.1% | 120.12 | 1000000 | -0.1% | 999000 | 1000000 | -0.1% | 999000 | 0.15767 | -0.15925 | 0.15823 | -0.15869 | 0.31802 | -0.31895 | 0.32252 | -0.31445 | 1.9155 | 1.3911 | 2377 | 0.26506 | 1726 | -0.25942 | 91.3264 | -89.3833 | 167.3689 | 163.8078 | 201.012 | 195.8974 | 0.506% | -2.051%
200 | 200 | 68100 | -0.1% | 68031.9 | 68100 | 0.1% | 68168.1 | 400 | -0.5% | 398 | 400 | 0.5% | 402 | 2 | 0.4925% | 2.0099 | 0.00056 | 0.0045 | 0.825 | -0.2% | 0.82335 | 120 | 0.1% | 120.12 | 1000000 | -0.1% | 999000 | 1000000 | -0.1% | 999000 | 0.15781 | -0.15925 | 0.15837 | -0.15869 | 0.3183 | -0.31895 | 0.3228 | -0.31445 | 1.9158 | 1.3911 | 2377 | 0.26506 | 1726 | -0.25942 | 91.3264 | -89.3833 | 167.3689 | 163.8078 | 201.012 | 195.8974 | 0.506% | -2.051%
200 | 200 | 68100 | 0.1% | 68168.1 | 68100 | -0.1% | 68031.9 | 400 | -0.5% | 398 | 400 | 0.5% | 402 | 2 | 0.4925% | 2.0099 | 0.00056 | 0.0045 | 0.825 | -0.2% | 0.82335 | 120 | 0.1% | 120.12 | 1000000 | -0.1% | 999000 | 1000000 | -0.1% | 999000 | 0.15767 | -0.1594 | 0.15823 | -0.15884 | 0.31802 | -0.31924 | 0.32252 | -0.31474 | 1.9155 | 1.3909 | 2377 | 0.26506 | 1725 | -0.26023 | 91.3264 | -89.6609 | 166.6395 | 163.6005 | 199.9609 | 195.6009 | -0.01956% | -2.2%
200 | 200 | 68100 | -0.1% | 68031.9 | 68100 | -0.1% | 68031.9 | 400 | -0.5% | 398 | 400 | 0.5% | 402 | 2 | 0.4925% | 2.0099 | 0.00056 | 0.0045 | 0.825 | -0.2% | 0.82335 | 120 | 0.1% | 120.12 | 1000000 | -0.1% | 999000 | 1000000 | -0.1% | 999000 | 0.15781 | -0.1594 | 0.15837 | -0.15884 | 0.3183 | -0.31924 | 0.3228 | -0.31474 | 1.9158 | 1.3909 | 2377 | 0.26506 | 1725 | -0.26023 | 91.3264 | -89.6609 | 166.6395 | 163.6005 | 199.9609 | 195.6009 | -0.01956% | -2.2%
200 | 200 | 68100 | 0.1% | 68168.1 | 68100 | 0.1% | 68168.1 | 400 | 0.5% | 402 | 400 | -0.5% | 398 | 2 | 0.4925% | 2.0099 | 0.00056 | 0.0045 | 0.825 | -0.2% | 0.82335 | 120 | 0.1% | 120.12 | 1000000 | -0.1% | 999000 | 1000000 | -0.1% | 999000 | 0.15925 | -0.15767 | 0.15981 | -0.15711 | 0.3212 | -0.31577 | 0.3257 | -0.31127 | 1.9182 | 1.3937 | 2380 | 0.26748 | 1729 | -0.25701 | 92.1592 | -88.5505 | 168.9429 | 162.3277 | 203.2867 | 193.7842 | 1.643% | -3.108%
200 | 200 | 68100 | -0.1% | 68031.9 | 68100 | 0.1% | 68168.1 | 400 | 0.5% | 402 | 400 | -0.5% | 398 | 2 | 0.4925% | 2.0099 | 0.00056 | 0.0045 | 0.825 | -0.2% | 0.82335 | 120 | 0.1% | 120.12 | 1000000 | -0.1% | 999000 | 1000000 | -0.1% | 999000 | 0.1594 | -0.15767 | 0.15996 | -0.15711 | 0.32149 | -0.31577 | 0.32599 | -0.31127 | 1.9184 | 1.3937 | 2380 | 0.26748 | 1729 | -0.25701 | 92.1592 | -88.5505 | 168.9429 | 162.3277 | 203.2867 | 193.7842 | 1.643% | -3.108%
200 | 200 | 68100 | 0.1% | 68168.1 | 68100 | -0.1% | 68031.9 | 400 | 0.5% | 402 | 400 | -0.5% | 398 | 2 | 0.4925% | 2.0099 | 0.00056 | 0.0045 | 0.825 | -0.2% | 0.82335 | 120 | 0.1% | 120.12 | 1000000 | -0.1% | 999000 | 1000000 | -0.1% | 999000 | 0.15925 | -0.15781 | 0.15981 | -0.15725 | 0.3212 | -0.31605 | 0.3257 | -0.31155 | 1.9182 | 1.3935 | 2380 | 0.26748 | 1729 | -0.25701 | 92.1592 | -88.5505 | 168.9429 | 162.3277 | 203.2867 | 193.7842 | 1.643% | -3.108%
200 | 200 | 68100 | -0.1% | 68031.9 | 68100 | -0.1% | 68031.9 | 400 | 0.5% | 402 | 400 | -0.5% | 398 | 2 | 0.4925% | 2.0099 | 0.00056 | 0.0045 | 0.825 | -0.2% | 0.82335 | 120 | 0.1% | 120.12 | 1000000 | -0.1% | 999000 | 1000000 | -0.1% | 999000 | 0.1594 | -0.15781 | 0.15996 | -0.15725 | 0.32149 | -0.31605 | 0.32599 | -0.31155 | 1.9184 | 1.3935 | 2380 | 0.26748 | 1729 | -0.25701 | 92.1592 | -88.5505 | 168.9429 | 162.3277 | 203.2867 | 193.7842 | 1.643% | -3.108%
200 | 200 | 68100 | 0.1% | 68168.1 | 68100 | 0.1% | 68168.1 | 400 | -0.5% | 398 | 400 | -0.5% | 398 | 2 | 0.4925% | 2.0099 | 0.00056 | 0.0045 | 0.825 | -0.2% | 0.82335 | 120 | 0.1% | 120.12 | 1000000 | -0.1% | 999000 | 1000000 | -0.1% | 999000 | 0.15767 | -0.15767 | 0.15823 | -0.15711 | 0.31802 | -0.31577 | 0.32252 | -0.31127 | 1.9155 | 1.3937 | 2377 | 0.26506 | 1729 | -0.25701 | 91.3264 | -88.5505 | 169.5845 | 164.4299 | 204.2164 | 196.7877 | 2.108% | -1.606%
200 | 200 | 68100 | -0.1% | 68031.9 | 68100 | 0.1% | 68168.1 | 400 | -0.5% | 398 | 400 | -0.5% | 398 | 2 | 0.4925% | 2.0099 | 0.00056 | 0.0045 | 0.825 | -0.2% | 0.82335 | 120 | 0.1% | 120.12 | 1000000 | -0.1% | 999000 | 1000000 | -0.1% | 999000 | 0.15781 | -0.15767 | 0.15837 | -0.15711 | 0.3183 | -0.31577 | 0.3228 | -0.31127 | 1.9158 | 1.3937 | 2377 | 0.26506 | 1729 | -0.25701 | 91.3264 | -88.5505 | 169.5845 | 164.4299 | 204.2164 | 196.7877 | 2.108% | -1.606%
200 | 200 | 68100 | 0.1% | 68168.1 | 68100 | -0.1% | 68031.9 | 400 | -0.5% | 398 | 400 | -0.5% | 398 | 2 | 0.4925% | 2.0099 | 0.00056 | 0.0045 | 0.825 | -0.2% | 0.82335 | 120 | 0.1% | 120.12 | 1000000 | -0.1% | 999000 | 1000000 | -0.1% | 999000 | 0.15767 | -0.15781 | 0.15823 | -0.15725 | 0.31802 | -0.31605 | 0.32252 | -0.31155 | 1.9155 | 1.3935 | 2377 | 0.26506 | 1729 | -0.25701 | 91.3264 | -88.5505 | 169.5845 | 164.4299 | 204.2164 | 196.7877 | 2.108% | -1.606%
200 | 200 | 68100 | -0.1% | 68031.9 | 68100 | -0.1% | 68031.9 | 400 | -0.5% | 398 | 400 | -0.5% | 398 | 2 | 0.4925% | 2.0099 | 0.00056 | 0.0045 | 0.825 | -0.2% | 0.82335 | 120 | 0.1% | 120.12 | 1000000 | -0.1% | 999000 | 1000000 | -0.1% | 999000 | 0.15781 | -0.15781 | 0.15837 | -0.15725 | 0.3183 | -0.31605 | 0.3228 | -0.31155 | 1.9158 | 1.3935 | 2377 | 0.26506 | 1729 | -0.25701 | 91.3264 | -88.5505 | 169.5845 | 164.4299 | 204.2164 | 196.7877 | 2.108% | -1.606%
200 | 200 | 68100 | 0.1% | 68168.1 | 68100 | 0.1% | 68168.1 | 400 | 0.5% | 402 | 400 | 0.5% | 402 | 2 | 0.4925% | 2.0099 | 0.00056 | 0.0045 | 0.825 | -0.2% | 0.82335 | 120 | 0.1% | 120.12 | 1000000 | -0.1% | 999000 | 1000000 | -0.1% | 999000 | 0.15925 | -0.15925 | 0.15981 | -0.15869 | 0.3212 | -0.31895 | 0.3257 | -0.31445 | 1.9182 | 1.3911 | 2380 | 0.26748 | 1726 | -0.25942 | 92.1592 | -89.3833 | 166.7333 | 161.7112 | 200.0959 | 192.9063 | 0.04797% | -3.547%
200 | 200 | 68100 | -0.1% | 68031.9 | 68100 | 0.1% | 68168.1 | 400 | 0.5% | 402 | 400 | 0.5% | 402 | 2 | 0.4925% | 2.0099 | 0.00056 | 0.0045 | 0.825 | -0.2% | 0.82335 | 120 | 0.1% | 120.12 | 1000000 | -0.1% | 999000 | 1000000 | -0.1% | 999000 | 0.1594 | -0.15925 | 0.15996 | -0.15869 | 0.32149 | -0.31895 | 0.32599 | -0.31445 | 1.9184 | 1.3911 | 2380 | 0.26748 | 1726 | -0.25942 | 92.1592 | -89.3833 | 166.7333 | 161.7112 | 200.0959 | 192.9063 | 0.04797% | -3.547%
200 | 200 | 68100 | 0.1% | 68168.1 | 68100 | -0.1% | 68031.9 | 400 | 0.5% | 402 | 400 | 0.5% | 402 | 2 | 0.4925% | 2.0099 | 0.00056 | 0.0045 | 0.825 | -0.2% | 0.82335 | 120 | 0.1% | 120.12 | 1000000 | -0.1% | 999000 | 1000000 | -0.1% | 999000 | 0.15925 | -0.1594 | 0.15981 | -0.15884 | 0.3212 | -0.31924 | 0.3257 | -0.31474 | 1.9182 | 1.3909 | 2380 | 0.26748 | 1725 | -0.26023 | 92.1592 | -89.6609 | 166.0059 | 161.5057 | 199.0492 | 192.614 | -0.4754% | -3.693%
200 | 200 | 68100 | -0.1% | 68031.9 | 68100 | -0.1% | 68031.9 | 400 | 0.5% | 402 | 400 | 0.5% | 402 | 2 | 0.4925% | 2.0099 | 0.00056 | 0.0045 | 0.825 | -0.2% | 0.82335 | 120 | 0.1% | 120.12 | 1000000 | -0.1% | 999000 | 1000000 | -0.1% | 999000 | 0.1594 | -0.1594 | 0.15996 | -0.15884 | 0.32149 | -0.31924 | 0.32599 | -0.31474 | 1.9184 | 1.3909 | 2380 | 0.26748 | 1725 | -0.26023 | 92.1592 | -89.6609 | 166.0059 | 161.5057 | 199.0492 | 192.614 | -0.4754% | -3.693%
200 | 200 | 68100 | 0.1% | 68168.1 | 68100 | 0.1% | 68168.1 | 400 | -0.5% | 398 | 400 | 0.5% | 402 | 2 | 0.4925% | 2.0099 | 0.00056 | 0.0045 | 0.825 | -0.2% | 0.82335 | 120 | 0.1% | 120.12 | 1000000 | -0.1% | 999000 | 1000000 | -0.1% | 999000 | 0.15767 | -0.15925 | 0.15823 | -0.15869 | 0.31802 | -0.31895 | 0.32252 | -0.31445 | 1.9155 | 1.3911 | 2377 | 0.26506 | 1726 | -0.25942 | 91.3264 | -89.3833 | 167.3689 | 163.8078 | 201.012 | 195.8974 | 0.506% | -2.051%
200 | 200 | 68100 | -0.1% | 68031.9 | 68100 | 0.1% | 68168.1 | 400 | -0.5% | 398 | 400 | 0.5% | 402 | 2 | 0.4925% | 2.0099 | 0.00056 | 0.0045 | 0.825 | -0.2% | 0.82335 | 120 | 0.1% | 120.12 | 1000000 | -0.1% | 999000 | 1000000 | -0.1% | 999000 | 0.15781 | -0.15925 | 0.15837 | -0.15869 | 0.3183 | -0.31895 | 0.3228 | -0.31445 | 1.9158 | 1.3911 | 2377 | 0.26506 | 1726 | -0.25942 | 91.3264 | -89.3833 | 167.3689 | 163.8078 | 201.012 | 195.8974 | 0.506% | -2.051%
200 | 200 | 68100 | 0.1% | 68168.1 | 68100 | -0.1% | 68031.9 | 400 | -0.5% | 398 | 400 | 0.5% | 402 | 2 | 0.4925% | 2.0099 | 0.00056 | 0.0045 | 0.825 | -0.2% | 0.82335 | 120 | 0.1% | 120.12 | 1000000 | -0.1% | 999000 | 1000000 | -0.1% | 999000 | 0.15767 | -0.1594 | 0.15823 | -0.15884 | 0.31802 | -0.31924 | 0.32252 | -0.31474 | 1.9155 | 1.3909 | 2377 | 0.26506 | 1725 | -0.26023 | 91.3264 | -89.6609 | 166.6395 | 163.6005 | 199.9609 | 195.6009 | -0.01956% | -2.2%
200 | 200 | 68100 | -0.1% | 68031.9 | 68100 | -0.1% | 68031.9 | 400 | -0.5% | 398 | 400 | 0.5% | 402 | 2 | 0.4925% | 2.0099 | 0.00056 | 0.0045 | 0.825 | -0.2% | 0.82335 | 120 | 0.1% | 120.12 | 1000000 | -0.1% | 999000 | 1000000 | -0.1% | 999000 | 0.15781 | -0.1594 | 0.15837 | -0.15884 | 0.3183 | -0.31924 | 0.3228 | -0.31474 | 1.9158 | 1.3909 | 2377 | 0.26506 | 1725 | -0.26023 | 91.3264 | -89.6609 | 166.6395 | 163.6005 | 199.9609 | 195.6009 | -0.01956% | -2.2%
200 | 200 | 68100 | 0.1% | 68168.1 | 68100 | 0.1% | 68168.1 | 400 | 0.5% | 402 | 400 | -0.5% | 398 | 2 | 0.4925% | 2.0099 | 0.00056 | 0.0045 | 0.825 | -0.2% | 0.82335 | 120 | 0.1% | 120.12 | 1000000 | -0.1% | 999000 | 1000000 | -0.1% | 999000 | 0.15925 | -0.15767 | 0.15981 | -0.15711 | 0.3212 | -0.31577 | 0.3257 | -0.31127 | 1.9182 | 1.3937 | 2380 | 0.26748 | 1729 | -0.25701 | 92.1592 | -88.5505 | 168.9429 | 162.3277 | 203.2867 | 193.7842 | 1.643% | -3.108%
200 | 200 | 68100 | -0.1% | 68031.9 | 68100 | 0.1% | 68168.1 | 400 | 0.5% | 402 | 400 | -0.5% | 398 | 2 | 0.4925% | 2.0099 | 0.00056 | 0.0045 | 0.825 | -0.2% | 0.82335 | 120 | 0.1% | 120.12 | 1000000 | -0.1% | 999000 | 1000000 | -0.1% | 999000 | 0.1594 | -0.15767 | 0.15996 | -0.15711 | 0.32149 | -0.31577 | 0.32599 | -0.31127 | 1.9184 | 1.3937 | 2380 | 0.26748 | 1729 | -0.25701 | 92.1592 | -88.5505 | 168.9429 | 162.3277 | 203.2867 | 193.7842 | 1.643% | -3.108%
200 | 200 | 68100 | 0.1% | 68168.1 | 68100 | -0.1% | 68031.9 | 400 | 0.5% | 402 | 400 | -0.5% | 398 | 2 | 0.4925% | 2.0099 | 0.00056 | 0.0045 | 0.825 | -0.2% | 0.82335 | 120 | 0.1% | 120.12 | 1000000 | -0.1% | 999000 | 1000000 | -0.1% | 999000 | 0.15925 | -0.15781 | 0.15981 | -0.15725 | 0.3212 | -0.31605 | 0.3257 | -0.31155 | 1.9182 | 1.3935 | 2380 | 0.26748 | 1729 | -0.25701 | 92.1592 | -88.5505 | 168.9429 | 162.3277 | 203.2867 | 193.7842 | 1.643% | -3.108%
200 | 200 | 68100 | -0.1% | 68031.9 | 68100 | -0.1% | 68031.9 | 400 | 0.5% | 402 | 400 | -0.5% | 398 | 2 | 0.4925% | 2.0099 | 0.00056 | 0.0045 | 0.825 | -0.2% | 0.82335 | 120 | 0.1% | 120.12 | 1000000 | -0.1% | 999000 | 1000000 | -0.1% | 999000 | 0.1594 | -0.15781 | 0.15996 | -0.15725 | 0.32149 | -0.31605 | 0.32599 | -0.31155 | 1.9184 | 1.3935 | 2380 | 0.26748 | 1729 | -0.25701 | 92.1592 | -88.5505 | 168.9429 | 162.3277 | 203.2867 | 193.7842 | 1.643% | -3.108%
200 | 200 | 68100 | 0.1% | 68168.1 | 68100 | 0.1% | 68168.1 | 400 | -0.5% | 398 | 400 | -0.5% | 398 | 2 | 0.4925% | 2.0099 | 0.00056 | 0.0045 | 0.825 | -0.2% | 0.82335 | 120 | 0.1% | 120.12 | 1000000 | -0.1% | 999000 | 1000000 | -0.1% | 999000 | 0.15767 | -0.15767 | 0.15823 | -0.15711 | 0.31802 | -0.31577 | 0.32252 | -0.31127 | 1.9155 | 1.3937 | 2377 | 0.26506 | 1729 | -0.25701 | 91.3264 | -88.5505 | 169.5845 | 164.4299 | 204.2164 | 196.7877 | 2.108% | -1.606%
200 | 200 | 68100 | -0.1% | 68031.9 | 68100 | 0.1% | 68168.1 | 400 | -0.5% | 398 | 400 | -0.5% | 398 | 2 | 0.4925% | 2.0099 | 0.00056 | 0.0045 | 0.825 | -0.2% | 0.82335 | 120 | 0.1% | 120.12 | 1000000 | -0.1% | 999000 | 1000000 | -0.1% | 999000 | 0.15781 | -0.15767 | 0.15837 | -0.15711 | 0.3183 | -0.31577 | 0.3228 | -0.31127 | 1.9158 | 1.3937 | 2377 | 0.26506 | 1729 | -0.25701 | 91.3264 | -88.5505 | 169.5845 | 164.4299 | 204.2164 | 196.7877 | 2.108% | -1.606%
200 | 200 | 68100 | 0.1% | 68168.1 | 68100 | -0.1% | 68031.9 | 400 | -0.5% | 398 | 400 | -0.5% | 398 | 2 | 0.4925% | 2.0099 | 0.00056 | 0.0045 | 0.825 | -0.2% | 0.82335 | 120 | 0.1% | 120.12 | 1000000 | -0.1% | 999000 | 1000000 | -0.1% | 999000 | 0.15767 | -0.15781 | 0.15823 | -0.15725 | 0.31802 | -0.31605 | 0.32252 | -0.31155 | 1.9155 | 1.3935 | 2377 | 0.26506 | 1729 | -0.25701 | 91.3264 | -88.5505 | 169.5845 | 164.4299 | 204.2164 | 196.7877 | 2.108% | -1.606%
200 | 200 | 68100 | -0.1% | 68031.9 | 68100 | -0.1% | 68031.9 | 400 | -0.5% | 398 | 400 | -0.5% | 398 | 2 | 0.4925% | 2.0099 | 0.00056 | 0.0045 | 0.825 | -0.2% | 0.82335 | 120 | 0.1% | 120.12 | 1000000 | -0.1% | 999000 | 1000000 | -0.1% | 999000 | 0.15781 | -0.15781 | 0.15837 | -0.15725 | 0.3183 | -0.31605 | 0.3228 | -0.31155 | 1.9158 | 1.3935 | 2377 | 0.26506 | 1729 | -0.25701 | 91.3264 | -88.5505 | 169.5845 | 164.4299 | 204.2164 | 196.7877 | 2.108% | -1.606%
200 | 200 | 68100 | 0.1% | 68168.1 | 68100 | 0.1% | 68168.1 | 400 | 0.5% | 402 | 400 | 0.5% | 402 | 2 | 0.4925% | 2.0099 | -0.00056 | 0.0045 | 0.825 | -0.2% | 0.82335 | 120 | 0.1% | 120.12 | 1000000 | -0.1% | 999000 | 1000000 | -0.1% | 999000 | 0.15925 | -0.15925 | 0.15869 | -0.15981 | 0.31895 | -0.3212 | 0.32345 | -0.3167 | 1.9163 | 1.3892 | 2377 | 0.26506 | 1723 | -0.26184 | 91.3264 | -90.2161 | 165.1942 | 163.1858 | 197.8834 | 195.0084 | -1.058% | -2.496%
200 | 200 | 68100 | -0.1% | 68031.9 | 68100 | 0.1% | 68168.1 | 400 | 0.5% | 402 | 400 | 0.5% | 402 | 2 | 0.4925% | 2.0099 | -0.00056 | 0.0045 | 0.825 | -0.2% | 0.82335 | 120 | 0.1% | 120.12 | 1000000 | -0.1% | 999000 | 1000000 | -0.1% | 999000 | 0.1594 | -0.15925 | 0.15884 | -0.15981 | 0.31924 | -0.3212 | 0.32374 | -0.3167 | 1.9166 | 1.3892 | 2378 | 0.26587 | 1723 | -0.26184 | 91.604 | -90.2161 | 164.9843 | 162.4845 | 197.5823 | 194.0078 | -1.209% | -2.996%
200 | 200 | 68100 | 0.1% | 68168.1 | 68100 | -0.1% | 68031.9 | 400 | 0.5% | 402 | 400 | 0.5% | 402 | 2 | 0.4925% | 2.0099 | -0.00056 | 0.0045 | 0.825 | -0.2% | 0.82335 | 120 | 0.1% | 120.12 | 1000000 | -0.1% | 999000 | 1000000 | -0.1% | 999000 | 0.15925 | -0.1594 | 0.15869 | -0.15996 | 0.31895 | -0.32149 | 0.32345 | -0.31699 | 1.9163 | 1.389 | 2377 | 0.26506 | 1723 | -0.26184 | 91.3264 | -90.2161 | 165.1942 | 163.1858 | 197.8834 | 195.0084 | -1.058% | -2.496%
200 | 200 | 68100 | -0.1% | 68031.9 | 68100 | -0.1% | 68031.9 | 400 | 0.5% | 402 | 400 | 0.5% | 402 | 2 | 0.4925% | 2.0099 | -0.00056 | 0.0045 | 0.825 | -0.2% | 0.82335 | 120 | 0.1% | 120.12 | 1000000 | -0.1% | 999000 | 1000000 | -0.1% | 999000 | 0.1594 | -0.1594 | 0.15884 | -0.15996 | 0.31924 | -0.32149 | 0.32374 | -0.31699 | 1.9166 | 1.389 | 2378 | 0.26587 | 1723 | -0.26184 | 91.604 | -90.2161 | 164.9843 | 162.4845 | 197.5823 | 194.0078 | -1.209% | -2.996%
200 | 200 | 68100 | 0.1% | 68168.1 | 68100 | 0.1% | 68168.1 | 400 | -0.5% | 398 | 400 | 0.5% | 402 | 2 | 0.4925% | 2.0099 | -0.00056 | 0.0045 | 0.825 | -0.2% | 0.82335 | 120 | 0.1% | 120.12 | 1000000 | -0.1% | 999000 | 1000000 | -0.1% | 999000 | 0.15767 | -0.15925 | 0.15711 | -0.15981 | 0.31577 | -0.3212 | 0.32027 | -0.3167 | 1.9137 | 1.3892 | 2374 | 0.26265 | 1723 | -0.26184 | 90.4937 | -90.2161 | 165.8239 | 165.3153 | 198.7877 | 198.0571 | -0.6062% | -0.9714%
200 | 200 | 68100 | -0.1% | 68031.9 | 68100 | 0.1% | 68168.1 | 400 | -0.5% | 398 | 400 | 0.5% | 402 | 2 | 0.4925% | 2.0099 | -0.00056 | 0.0045 | 0.825 | -0.2% | 0.82335 | 120 | 0.1% | 120.12 | 1000000 | -0.1% | 999000 | 1000000 | -0.1% | 999000 | 0.15781 | -0.15925 | 0.15725 | -0.15981 | 0.31605 | -0.3212 | 0.32055 | -0.3167 | 1.9139 | 1.3892 | 2375 | 0.26345 | 1723 | -0.26184 | 90.7712 | -90.2161 | 165.614 | 164.6011 | 198.4861 | 197.0329 | -0.7569% | -1.484%
200 | 200 | 68100 | 0.1% | 68168.1 | 68100 | -0.1% | 68031.9 | 400 | -0.5% | 398 | 400 | 0.5% | 402 | 2 | 0.4925% | 2.0099 | -0.00056 | 0.0045 | 0.825 | -0.2% | 0.82335 | 120 | 0.1% | 120.12 | 1000000 | -0.1% | 999000 | 1000000 | -0.1% | 999000 | 0.15767 | -0.1594 | 0.15711 | -0.15996 | 0.31577 | -0.32149 | 0.32027 | -0.31699 | 1.9137 | 1.389 | 2374 | 0.26265 | 1723 | -0.26184 | 90.4937 | -90.2161 | 165.8239 | 165.3153 | 198.7877 | 198.0571 | -0.6062% | -0.9714%
200 | 200 | 68100 | -0.1% | 68031.9 | 68100 | -0.1% | 68031.9 | 400 | -0.5% | 398 | 400 | 0.5% | 402 | 2 | 0.4925% | 2.0099 | -0.00056 | 0.0045 | 0.825 | -0.2% | 0.82335 | 120 | 0.1% | 120.12 | 1000000 | -0.1% | 999000 | 1000000 | -0.1% | 999000 | 0.15781 | -0.1594 | 0.15725 | -0.15996 | 0.31605 | -0.32149 | 0.32055 | -0.31699 | 1.9139 | 1.389 | 2375 | 0.26345 | 1723 | -0.26184 | 90.7712 | -90.2161 | 165.614 | 164.6011 | 198.4861 | 197.0329 | -0.7569% | -1.484%
200 | 200 | 68100 | 0.1% | 68168.1 | 68100 | 0.1% | 68168.1 | 400 | 0.5% | 402 | 400 | -0.5% | 398 | 2 | 0.4925% | 2.0099 | -0.00056 | 0.0045 | 0.825 | -0.2% | 0.82335 | 120 | 0.1% | 120.12 | 1000000 | -0.1% | 999000 | 1000000 | -0.1% | 999000 | 0.15925 | -0.15767 | 0.15869 | -0.15823 | 0.31895 | -0.31802 | 0.32345 | -0.31352 | 1.9163 | 1.3919 | 2377 | 0.26506 | 1727 | -0.25862 | 91.3264 | -89.1057 | 168.1028 | 164.0152 | 202.0716 | 196.194 | 1.036% | -1.903%
200 | 200 | 68100 | -0.1% | 68031.9 | 68100 | 0.1% | 68168.1 | 400 | 0.5% | 402 | 400 | -0.5% | 398 | 2 | 0.4925% | 2.0099 | -0.00056 | 0.0045 | 0.825 | -0.2% | 0.82335 | 120 | 0.1% | 120.12 | 1000000 | -0.1% | 999000 | 1000000 | -0.1% | 999000 | 0.1594 | -0.15767 | 0.15884 | -0.15823 | 0.31924 | -0.31802 | 0.32374 | -0.31352 | 1.9166 | 1.3919 | 2378 | 0.26587 | 1727 | -0.25862 | 91.604 | -89.1057 | 167.8903 | 163.3115 | 201.7646 | 195.1879 | 0.8823% | -2.406%
200 | 200 | 68100 | 0.1% | 68168.1 | 68100 | -0.1% | 68031.9 | 400 | 0.5% | 402 | 400 | -0.5% | 398 | 2 | 0.4925% | 2.0099 | -0.00056 | 0.0045 | 0.825 | -0.2% | 0.82335 | 120 | 0.1% | 120.12 | 1000000 | -0.1% | 999000 | 1000000 | -0.1% | 999000 | 0.15925 | -0.15781 | 0.15869 | -0.15837 | 0.31895 | -0.3183 | 0.32345 | -0.3138 | 1.9163 | 1.3916 | 2377 | 0.26506 | 1726 | -0.25942 | 91.3264 | -89.3833 | 167.3689 | 163.8078 | 201.012 | 195.8974 | 0.506% | -2.051%
200 | 200 | 68100 | -0.1% | 68031.9 | 68100 | -0.1% | 68031.9 | 400 | 0.5% | 402 | 400 | -0.5% | 398 | 2 | 0.4925% | 2.0099 | -0.00056 | 0.0045 | 0.825 | -0.2% | 0.82335 | 120 | 0.1% | 120.12 | 1000000 | -0.1% | 999000 | 1000000 | -0.1% | 999000 | 0.1594 | -0.15781 | 0.15884 | -0.15837 | 0.31924 | -0.3183 | 0.32374 | -0.3138 | 1.9166 | 1.3916 | 2378 | 0.26587 | 1726 | -0.25942 | 91.604 | -89.3833 | 167.157 | 163.1047 | 200.7065 | 194.8926 | 0.3533% | -2.554%
200 | 200 | 68100 | 0.1% | 68168.1 | 68100 | 0.1% | 68168.1 | 400 | -0.5% | 398 | 400 | -0.5% | 398 | 2 | 0.4925% | 2.0099 | -0.00056 | 0.0045 | 0.825 | -0.2% | 0.82335 | 120 | 0.1% | 120.12 | 1000000 | -0.1% | 999000 | 1000000 | -0.1% | 999000 | 0.15767 | -0.15767 | 0.15711 | -0.15823 | 0.31577 | -0.31802 | 0.32027 | -0.31352 | 1.9137 | 1.3919 | 2374 | 0.26265 | 1727 | -0.25862 | 90.4937 | -89.1057 | 168.7404 | 166.1523 | 202.9936 | 199.2598 | 1.497% | -0.3701%
200 | 200 | 68100 | -0.1% | 68031.9 | 68100 | 0.1% | 68168.1 | 400 | -0.5% | 398 | 400 | -0.5% | 398 | 2 | 0.4925% | 2.0099 | -0.00056 | 0.0045 | 0.825 | -0.2% | 0.82335 | 120 | 0.1% | 120.12 | 1000000 | -0.1% | 999000 | 1000000 | -0.1% | 999000 | 0.15781 | -0.15767 | 0.15725 | -0.15823 | 0.31605 | -0.31802 | 0.32055 | -0.31352 | 1.9139 | 1.3919 | 2375 | 0.26345 | 1727 | -0.25862 | 90.7712 | -89.1057 | 168.5279 | 165.4356 | 202.6861 | 198.2299 | 1.343% | -0.8851%
200 | 200 | 68100 | 0.1% | 68168.1 | 68100 | -0.1% | 68031.9 | 400 | -0.5% | 398 | 400 | -0.5% | 398 | 2 | 0.4925% | 2.0099 | -0.00056 | 0.0045 | 0.825 | -0.2% | 0.82335 | 120 | 0.1% | 120.12 | 1000000 | -0.1% | 999000 | 1000000 | -0.1% | 999000 | 0.15767 | -0.15781 | 0.15711 | -0.15837 | 0.31577 | -0.3183 | 0.32027 | -0.3138 | 1.9137 | 1.3916 | 2374 | 0.26265 | 1726 | -0.25942 | 90.4937 | -89.3833 | 168.0045 | 165.9431 | 201.9295 | 198.9589 | 0.9648% | -0.5205%
200 | 200 | 68100 | -0.1% | 68031.9 | 68100 | -0.1% | 68031.9 | 400 | -0.5% | 398 | 400 | -0.5% | 398 | 2 | 0.4925% | 2.0099 | -0.00056 | 0.0045 | 0.825 | -0.2% | 0.82335 | 120 | 0.1% | 120.12 | 1000000 | -0.1% | 999000 | 1000000 | -0.1% | 999000 | 0.15781 | -0.15781 | 0.15725 | -0.15837 | 0.31605 | -0.3183 | 0.32055 | -0.3138 | 1.9139 | 1.3916 | 2375 | 0.26345 | 1726 | -0.25942 | 90.7712 | -89.3833 | 167.7926 | 165.227 | 201.6236 | 197.9304 | 0.8118% | -1.035%
200 | 200 | 68100 | 0.1% | 68168.1 | 68100 | 0.1% | 68168.1 | 400 | 0.5% | 402 | 400 | 0.5% | 402 | 2 | 0.4925% | 2.0099 | -0.00056 | 0.0045 | 0.825 | -0.2% | 0.82335 | 120 | 0.1% | 120.12 | 1000000 | -0.1% | 999000 | 1000000 | -0.1% | 999000 | 0.15925 | -0.15925 | 0.15869 | -0.15981 | 0.31895 | -0.3212 | 0.32345 | -0.3167 | 1.9163 | 1.3892 | 2377 | 0.26506 | 1723 | -0.26184 | 91.3264 | -90.2161 | 165.1942 | 163.1858 | 197.8834 | 195.0084 | -1.058% | -2.496%
200 | 200 | 68100 | -0.1% | 68031.9 | 68100 | 0.1% | 68168.1 | 400 | 0.5% | 402 | 400 | 0.5% | 402 | 2 | 0.4925% | 2.0099 | -0.00056 | 0.0045 | 0.825 | -0.2% | 0.82335 | 120 | 0.1% | 120.12 | 1000000 | -0.1% | 999000 | 1000000 | -0.1% | 999000 | 0.1594 | -0.15925 | 0.15884 | -0.15981 | 0.31924 | -0.3212 | 0.32374 | -0.3167 | 1.9166 | 1.3892 | 2378 | 0.26587 | 1723 | -0.26184 | 91.604 | -90.2161 | 164.9843 | 162.4845 | 197.5823 | 194.0078 | -1.209% | -2.996%
200 | 200 | 68100 | 0.1% | 68168.1 | 68100 | -0.1% | 68031.9 | 400 | 0.5% | 402 | 400 | 0.5% | 402 | 2 | 0.4925% | 2.0099 | -0.00056 | 0.0045 | 0.825 | -0.2% | 0.82335 | 120 | 0.1% | 120.12 | 1000000 | -0.1% | 999000 | 1000000 | -0.1% | 999000 | 0.15925 | -0.1594 | 0.15869 | -0.15996 | 0.31895 | -0.32149 | 0.32345 | -0.31699 | 1.9163 | 1.389 | 2377 | 0.26506 | 1723 | -0.26184 | 91.3264 | -90.2161 | 165.1942 | 163.1858 | 197.8834 | 195.0084 | -1.058% | -2.496%
200 | 200 | 68100 | -0.1% | 68031.9 | 68100 | -0.1% | 68031.9 | 400 | 0.5% | 402 | 400 | 0.5% | 402 | 2 | 0.4925% | 2.0099 | -0.00056 | 0.0045 | 0.825 | -0.2% | 0.82335 | 120 | 0.1% | 120.12 | 1000000 | -0.1% | 999000 | 1000000 | -0.1% | 999000 | 0.1594 | -0.1594 | 0.15884 | -0.15996 | 0.31924 | -0.32149 | 0.32374 | -0.31699 | 1.9166 | 1.389 | 2378 | 0.26587 | 1723 | -0.26184 | 91.604 | -90.2161 | 164.9843 | 162.4845 | 197.5823 | 194.0078 | -1.209% | -2.996%
200 | 200 | 68100 | 0.1% | 68168.1 | 68100 | 0.1% | 68168.1 | 400 | -0.5% | 398 | 400 | 0.5% | 402 | 2 | 0.4925% | 2.0099 | -0.00056 | 0.0045 | 0.825 | -0.2% | 0.82335 | 120 | 0.1% | 120.12 | 1000000 | -0.1% | 999000 | 1000000 | -0.1% | 999000 | 0.15767 | -0.15925 | 0.15711 | -0.15981 | 0.31577 | -0.3212 | 0.32027 | -0.3167 | 1.9137 | 1.3892 | 2374 | 0.26265 | 1723 | -0.26184 | 90.4937 | -90.2161 | 165.8239 | 165.3153 | 198.7877 | 198.0571 | -0.6062% | -0.9714%
200 | 200 | 68100 | -0.1% | 68031.9 | 68100 | 0.1% | 68168.1 | 400 | -0.5% | 398 | 400 | 0.5% | 402 | 2 | 0.4925% | 2.0099 | -0.00056 | 0.0045 | 0.825 | -0.2% | 0.82335 | 120 | 0.1% | 120.12 | 1000000 | -0.1% | 999000 | 1000000 | -0.1% | 999000 | 0.15781 | -0.15925 | 0.15725 | -0.15981 | 0.31605 | -0.3212 | 0.32055 | -0.3167 | 1.9139 | 1.3892 | 2375 | 0.26345 | 1723 | -0.26184 | 90.7712 | -90.2161 | 165.614 | 164.6011 | 198.4861 | 197.0329 | -0.7569% | -1.484%
200 | 200 | 68100 | 0.1% | 68168.1 | 68100 | -0.1% | 68031.9 | 400 | -0.5% | 398 | 400 | 0.5% | 402 | 2 | 0.4925% | 2.0099 | -0.00056 | 0.0045 | 0.825 | -0.2% | 0.82335 | 120 | 0.1% | 120.12 | 1000000 | -0.1% | 999000 | 1000000 | -0.1% | 999000 | 0.15767 | -0.1594 | 0.15711 | -0.15996 | 0.31577 | -0.32149 | 0.32027 | -0.31699 | 1.9137 | 1.389 | 2374 | 0.26265 | 1723 | -0.26184 | 90.4937 | -90.2161 | 165.8239 | 165.3153 | 198.7877 | 198.0571 | -0.6062% | -0.9714%
200 | 200 | 68100 | -0.1% | 68031.9 | 68100 | -0.1% | 68031.9 | 400 | -0.5% | 398 | 400 | 0.5% | 402 | 2 | 0.4925% | 2.0099 | -0.00056 | 0.0045 | 0.825 | -0.2% | 0.82335 | 120 | 0.1% | 120.12 | 1000000 | -0.1% | 999000 | 1000000 | -0.1% | 999000 | 0.15781 | -0.1594 | 0.15725 | -0.15996 | 0.31605 | -0.32149 | 0.32055 | -0.31699 | 1.9139 | 1.389 | 2375 | 0.26345 | 1723 | -0.26184 | 90.7712 | -90.2161 | 165.614 | 164.6011 | 198.4861 | 197.0329 | -0.7569% | -1.484%
200 | 200 | 68100 | 0.1% | 68168.1 | 68100 | 0.1% | 68168.1 | 400 | 0.5% | 402 | 400 | -0.5% | 398 | 2 | 0.4925% | 2.0099 | -0.00056 | 0.0045 | 0.825 | -0.2% | 0.82335 | 120 | 0.1% | 120.12 | 1000000 | -0.1% | 999000 | 1000000 | -0.1% | 999000 | 0.15925 | -0.15767 | 0.15869 | -0.15823 | 0.31895 | -0.31802 | 0.32345 | -0.31352 | 1.9163 | 1.3919 | 2377 | 0.26506 | 1727 | -0.25862 | 91.3264 | -89.1057 | 168.1028 | 164.0152 | 202.0716 | 196.194 | 1.036% | -1.903%
200 | 200 | 68100 | -0.1% | 68031.9 | 68100 | 0.1% | 68168.1 | 400 | 0.5% | 402 | 400 | -0.5% | 398 | 2 | 0.4925% | 2.0099 | -0.00056 | 0.0045 | 0.825 | -0.2% | 0.82335 | 120 | 0.1% | 120.12 | 1000000 | -0.1% | 999000 | 1000000 | -0.1% | 999000 | 0.1594 | -0.15767 | 0.15884 | -0.15823 | 0.31924 | -0.31802 | 0.32374 | -0.31352 | 1.9166 | 1.3919 | 2378 | 0.26587 | 1727 | -0.25862 | 91.604 | -89.1057 | 167.8903 | 163.3115 | 201.7646 | 195.1879 | 0.8823% | -2.406%
200 | 200 | 68100 | 0.1% | 68168.1 | 68100 | -0.1% | 68031.9 | 400 | 0.5% | 402 | 400 | -0.5% | 398 | 2 | 0.4925% | 2.0099 | -0.00056 | 0.0045 | 0.825 | -0.2% | 0.82335 | 120 | 0.1% | 120.12 | 1000000 | -0.1% | 999000 | 1000000 | -0.1% | 999000 | 0.15925 | -0.15781 | 0.15869 | -0.15837 | 0.31895 | -0.3183 | 0.32345 | -0.3138 | 1.9163 | 1.3916 | 2377 | 0.26506 | 1726 | -0.25942 | 91.3264 | -89.3833 | 167.3689 | 163.8078 | 201.012 | 195.8974 | 0.506% | -2.051%
200 | 200 | 68100 | -0.1% | 68031.9 | 68100 | -0.1% | 68031.9 | 400 | 0.5% | 402 | 400 | -0.5% | 398 | 2 | 0.4925% | 2.0099 | -0.00056 | 0.0045 | 0.825 | -0.2% | 0.82335 | 120 | 0.1% | 120.12 | 1000000 | -0.1% | 999000 | 1000000 | -0.1% | 999000 | 0.1594 | -0.15781 | 0.15884 | -0.15837 | 0.31924 | -0.3183 | 0.32374 | -0.3138 | 1.9166 | 1.3916 | 2378 | 0.26587 | 1726 | -0.25942 | 91.604 | -89.3833 | 167.157 | 163.1047 | 200.7065 | 194.8926 | 0.3533% | -2.554%
200 | 200 | 68100 | 0.1% | 68168.1 | 68100 | 0.1% | 68168.1 | 400 | -0.5% | 398 | 400 | -0.5% | 398 | 2 | 0.4925% | 2.0099 | -0.00056 | 0.0045 | 0.825 | -0.2% | 0.82335 | 120 | 0.1% | 120.12 | 1000000 | -0.1% | 999000 | 1000000 | -0.1% | 999000 | 0.15767 | -0.15767 | 0.15711 | -0.15823 | 0.31577 | -0.31802 | 0.32027 | -0.31352 | 1.9137 | 1.3919 | 2374 | 0.26265 | 1727 | -0.25862 | 90.4937 | -89.1057 | 168.7404 | 166.1523 | 202.9936 | 199.2598 | 1.497% | -0.3701%
200 | 200 | 68100 | -0.1% | 68031.9 | 68100 | 0.1% | 68168.1 | 400 | -0.5% | 398 | 400 | -0.5% | 398 | 2 | 0.4925% | 2.0099 | -0.00056 | 0.0045 | 0.825 | -0.2% | 0.82335 | 120 | 0.1% | 120.12 | 1000000 | -0.1% | 999000 | 1000000 | -0.1% | 999000 | 0.15781 | -0.15767 | 0.15725 | -0.15823 | 0.31605 | -0.31802 | 0.32055 | -0.31352 | 1.9139 | 1.3919 | 2375 | 0.26345 | 1727 | -0.25862 | 90.7712 | -89.1057 | 168.5279 | 165.4356 | 202.6861 | 198.2299 | 1.343% | -0.8851%
200 | 200 | 68100 | 0.1% | 68168.1 | 68100 | -0.1% | 68031.9 | 400 | -0.5% | 398 | 400 | -0.5% | 398 | 2 | 0.4925% | 2.0099 | -0.00056 | 0.0045 | 0.825 | -0.2% | 0.82335 | 120 | 0.1% | 120.12 | 1000000 | -0.1% | 999000 | 1000000 | -0.1% | 999000 | 0.15767 | -0.15781 | 0.15711 | -0.15837 | 0.31577 | -0.3183 | 0.32027 | -0.3138 | 1.9137 | 1.3916 | 2374 | 0.26265 | 1726 | -0.25942 | 90.4937 | -89.3833 | 168.0045 | 165.9431 | 201.9295 | 198.9589 | 0.9648% | -0.5205%
200 | 200 | 68100 | -0.1% | 68031.9 | 68100 | -0.1% | 68031.9 | 400 | -0.5% | 398 | 400 | -0.5% | 398 | 2 | 0.4925% | 2.0099 | -0.00056 | 0.0045 | 0.825 | -0.2% | 0.82335 | 120 | 0.1% | 120.12 | 1000000 | -0.1% | 999000 | 1000000 | -0.1% | 999000 | 0.15781 | -0.15781 | 0.15725 | -0.15837 | 0.31605 | -0.3183 | 0.32055 | -0.3138 | 1.9139 | 1.3916 | 2375 | 0.26345 | 1726 | -0.25942 | 90.7712 | -89.3833 | 167.7926 | 165.227 | 201.6236 | 197.9304 | 0.8118% | -1.035%
200 | 200 | 68100 | 0.1% | 68168.1 | 68100 | 0.1% | 68168.1 | 400 | 0.5% | 402 | 400 | 0.5% | 402 | 2 | 0.4925% | 2.0099 | 0.00056 | -0.0045 | 0.825 | -0.2% | 0.82335 | 120 | 0.1% | 120.12 | 1000000 | -0.1% | 999000 | 1000000 | -0.1% | 999000 | 0.15925 | -0.15925 | 0.15981 | -0.15869 | 0.3212 | -0.31895 | 0.3167 | -0.32345 | 1.9108 | 1.3837 | 2371 | 0.26023 | 1717 | -0.26667 | 89.6609 | -91.8816 | 162.1998 | 166.2171 | 193.6019 | 199.353 | -3.199% | -0.3235%
200 | 200 | 68100 | -0.1% | 68031.9 | 68100 | 0.1% | 68168.1 | 400 | 0.5% | 402 | 400 | 0.5% | 402 | 2 | 0.4925% | 2.0099 | 0.00056 | -0.0045 | 0.825 | -0.2% | 0.82335 | 120 | 0.1% | 120.12 | 1000000 | -0.1% | 999000 | 1000000 | -0.1% | 999000 | 0.1594 | -0.15925 | 0.15996 | -0.15869 | 0.32149 | -0.31895 | 0.31699 | -0.32345 | 1.911 | 1.3837 | 2371 | 0.26023 | 1717 | -0.26667 | 89.6609 | -91.8816 | 162.1998 | 166.2171 | 193.6019 | 199.353 | -3.199% | -0.3235%
200 | 200 | 68100 | 0.1% | 68168.1 | 68100 | -0.1% | 68031.9 | 400 | 0.5% | 402 | 400 | 0.5% | 402 | 2 | 0.4925% | 2.0099 | 0.00056 | -0.0045 | 0.825 | -0.2% | 0.82335 | 120 | 0.1% | 120.12 | 1000000 | -0.1% | 999000 | 1000000 | -0.1% | 999000 | 0.15925 | -0.1594 | 0.15981 | -0.15884 | 0.3212 | -0.31924 | 0.3167 | -0.32374 | 1.9108 | 1.3834 | 2371 | 0.26023 | 1716 | -0.26748 | 89.6609 | -92.1592 | 161.5057 | 166.0059 | 192.614 | 199.0492 | -3.693% | -0.4754%
200 | 200 | 68100 | -0.1% | 68031.9 | 68100 | -0.1% | 68031.9 | 400 | 0.5% | 402 | 400 | 0.5% | 402 | 2 | 0.4925% | 2.0099 | 0.00056 | -0.0045 | 0.825 | -0.2% | 0.82335 | 120 | 0.1% | 120.12 | 1000000 | -0.1% | 999000 | 1000000 | -0.1% | 999000 | 0.1594 | -0.1594 | 0.15996 | -0.15884 | 0.32149 | -0.31924 | 0.31699 | -0.32374 | 1.911 | 1.3834 | 2371 | 0.26023 | 1716 | -0.26748 | 89.6609 | -92.1592 | 161.5057 | 166.0059 | 192.614 | 199.0492 | -3.693% | -0.4754%
200 | 200 | 68100 | 0.1% | 68168.1 | 68100 | 0.1% | 68168.1 | 400 | -0.5% | 398 | 400 | 0.5% | 402 | 2 | 0.4925% | 2.0099 | 0.00056 | -0.0045 | 0.825 | -0.2% | 0.82335 | 120 | 0.1% | 120.12 | 1000000 | -0.1% | 999000 | 1000000 | -0.1% | 999000 | 0.15767 | -0.15925 | 0.15823 | -0.15869 | 0.31802 | -0.31895 | 0.31352 | -0.32345 | 1.9081 | 1.3837 | 2367 | 0.25701 | 1717 | -0.26667 | 88.5505 | -91.8816 | 163.0242 | 169.1567 | 194.7776 | 203.5965 | -2.611% | 1.798%
200 | 200 | 68100 | -0.1% | 68031.9 | 68100 | 0.1% | 68168.1 | 400 | -0.5% | 398 | 400 | 0.5% | 402 | 2 | 0.4925% | 2.0099 | 0.00056 | -0.0045 | 0.825 | -0.2% | 0.82335 | 120 | 0.1% | 120.12 | 1000000 | -0.1% | 999000 | 1000000 | -0.1% | 999000 | 0.15781 | -0.15925 | 0.15837 | -0.15869 | 0.3183 | -0.31895 | 0.3138 | -0.32345 | 1.9084 | 1.3837 | 2368 | 0.25781 | 1717 | -0.26667 | 88.8281 | -91.8816 | 162.8181 | 168.4149 | 194.4835 | 202.5228 | -2.758% | 1.261%
200 | 200 | 68100 | 0.1% | 68168.1 | 68100 | -0.1% | 68031.9 | 400 | -0.5% | 398 | 400 | 0.5% | 402 | 2 | 0.4925% | 2.0099 | 0.00056 | -0.0045 | 0.825 | -0.2% | 0.82335 | 120 | 0.1% | 120.12 | 1000000 | -0.1% | 999000 | 1000000 | -0.1% | 999000 | 0.15767 | -0.1594 | 0.15823 | -0.15884 | 0.31802 | -0.31924 | 0.31352 | -0.32374 | 1.9081 | 1.3834 | 2367 | 0.25701 | 1716 | -0.26748 | 88.5505 | -92.1592 | 162.3277 | 168.9429 | 193.7842 | 203.2867 | -3.108% | 1.643%
200 | 200 | 68100 | -0.1% | 68031.9 | 68100 | -0.1% | 68031.9 | 400 | -0.5% | 398 | 400 | 0.5% | 402 | 2 | 0.4925% | 2.0099 | 0.00056 | -0.0045 | 0.825 | -0.2% | 0.82335 | 120 | 0.1% | 120.12 | 1000000 | -0.1% | 999000 | 1000000 | -0.1% | 999000 | 0.15781 | -0.1594 | 0.15837 | -0.15884 | 0.3183 | -0.31924 | 0.3138 | -0.32374 | 1.9084 | 1.3834 | 2368 | 0.25781 | 1716 | -0.26748 | 88.8281 | -92.1592 | 162.1222 | 168.2017 | 193.4914 | 202.2146 | -3.254% | 1.107%
200 | 200 | 68100 | 0.1% | 68168.1 | 68100 | 0.1% | 68168.1 | 400 | 0.5% | 402 | 400 | -0.5% | 398 | 2 | 0.4925% | 2.0099 | 0.00056 | -0.0045 | 0.825 | -0.2% | 0.82335 | 120 | 0.1% | 120.12 | 1000000 | -0.1% | 999000 | 1000000 | -0.1% | 999000 | 0.15925 | -0.15767 | 0.15981 | -0.15711 | 0.3212 | -0.31577 | 0.3167 | -0.32027 | 1.9108 | 1.3863 | 2371 | 0.26023 | 1720 | -0.26426 | 89.6609 | -91.0488 | 164.3073 | 166.8507 | 196.612 | 200.2651 | -1.694% | 0.1325%
200 | 200 | 68100 | -0.1% | 68031.9 | 68100 | 0.1% | 68168.1 | 400 | 0.5% | 402 | 400 | -0.5% | 398 | 2 | 0.4925% | 2.0099 | 0.00056 | -0.0045 | 0.825 | -0.2% | 0.82335 | 120 | 0.1% | 120.12 | 1000000 | -0.1% | 999000 | 1000000 | -0.1% | 999000 | 0.1594 | -0.15767 | 0.15996 | -0.15711 | 0.32149 | -0.31577 | 0.31699 | -0.32027 | 1.911 | 1.3863 | 2371 | 0.26023 | 1720 | -0.26426 | 89.6609 | -91.0488 | 164.3073 | 166.8507 | 196.612 | 200.2651 | -1.694% | 0.1325%
200 | 200 | 68100 | 0.1% | 68168.1 | 68100 | -0.1% | 68031.9 | 400 | 0.5% | 402 | 400 | -0.5% | 398 | 2 | 0.4925% | 2.0099 | 0.00056 | -0.0045 | 0.825 | -0.2% | 0.82335 | 120 | 0.1% | 120.12 | 1000000 | -0.1% | 999000 | 1000000 | -0.1% | 999000 | 0.15925 | -0.15781 | 0.15981 | -0.15725 | 0.3212 | -0.31605 | 0.3167 | -0.32055 | 1.9108 | 1.3861 | 2371 | 0.26023 | 1719 | -0.26506 | 89.6609 | -91.3264 | 163.6005 | 166.6395 | 195.6009 | 199.9609 | -2.2% | -0.01956%
200 | 200 | 68100 | -0.1% | 68031.9 | 68100 | -0.1% | 68031.9 | 400 | 0.5% | 402 | 400 | -0.5% | 398 | 2 | 0.4925% | 2.0099 | 0.00056 | -0.0045 | 0.825 | -0.2% | 0.82335 | 120 | 0.1% | 120.12 | 1000000 | -0.1% | 999000 | 1000000 | -0.1% | 999000 | 0.1594 | -0.15781 | 0.15996 | -0.15725 | 0.32149 | -0.31605 | 0.31699 | -0.32055 | 1.911 | 1.3861 | 2371 | 0.26023 | 1719 | -0.26506 | 89.6609 | -91.3264 | 163.6005 | 166.6395 | 195.6009 | 199.9609 | -2.2% | -0.01956%
200 | 200 | 68100 | 0.1% | 68168.1 | 68100 | 0.1% | 68168.1 | 400 | -0.5% | 398 | 400 | -0.5% | 398 | 2 | 0.4925% | 2.0099 | 0.00056 | -0.0045 | 0.825 | -0.2% | 0.82335 | 120 | 0.1% | 120.12 | 1000000 | -0.1% | 999000 | 1000000 | -0.1% | 999000 | 0.15767 | -0.15767 | 0.15823 | -0.15711 | 0.31802 | -0.31577 | 0.31352 | -0.32027 | 1.9081 | 1.3863 | 2367 | 0.25701 | 1720 | -0.26426 | 88.5505 | -91.0488 | 165.1392 | 169.7983 | 197.8045 | 204.5266 | -1.098% | 2.263%
200 | 200 | 68100 | -0.1% | 68031.9 | 68100 | 0.1% | 68168.1 | 400 | -0.5% | 398 | 400 | -0.5% | 398 | 2 | 0.4925% | 2.0099 | 0.00056 | -0.0045 | 0.825 | -0.2% | 0.82335 | 120 | 0.1% | 120.12 | 1000000 | -0.1% | 999000 | 1000000 | -0.1% | 999000 | 0.15781 | -0.15767 | 0.15837 | -0.15711 | 0.3183 | -0.31577 | 0.3138 | -0.32027 | 1.9084 | 1.3863 | 2368 | 0.25781 | 1720 | -0.26426 | 88.8281 | -91.0488 | 164.9312 | 169.0545 | 197.5061 | 203.4484 | -1.247% | 1.724%
200 | 200 | 68100 | 0.1% | 68168.1 | 68100 | -0.1% | 68031.9 | 400 | -0.5% | 398 | 400 | -0.5% | 398 | 2 | 0.4925% | 2.0099 | 0.00056 | -0.0045 | 0.825 | -0.2% | 0.82335 | 120 | 0.1% | 120.12 | 1000000 | -0.1% | 999000 | 1000000 | -0.1% | 999000 | 0.15767 | -0.15781 | 0.15823 | -0.15725 | 0.31802 | -0.31605 | 0.31352 | -0.32055 | 1.9081 | 1.3861 | 2367 | 0.25701 | 1719 | -0.26506 | 88.5505 | -91.3264 | 164.4299 | 169.5845 | 196.7877 | 204.2164 | -1.606% | 2.108%
200 | 200 | 68100 | -0.1% | 68031.9 | 68100 | -0.1% | 68031.9 | 400 | -0.5% | 398 | 400 | -0.5% | 398 | 2 | 0.4925% | 2.0099 | 0.00056 | -0.0045 | 0.825 | -0.2% | 0.82335 | 120 | 0.1% | 120.12 | 1000000 | -0.1% | 999000 | 1000000 | -0.1% | 999000 | 0.15781 | -0.15781 | 0.15837 | -0.15725 | 0.3183 | -0.31605 | 0.3138 | -0.32055 | 1.9084 | 1.3861 | 2368 | 0.25781 | 1719 | -0.26506 | 88.8281 | -91.3264 | 164.2226 | 168.8413 | 196.4908 | 203.1397 | -1.755% | 1.57%
200 | 200 | 68100 | 0.1% | 68168.1 | 68100 | 0.1% | 68168.1 | 400 | 0.5% | 402 | 400 | 0.5% | 402 | 2 | 0.4925% | 2.0099 | 0.00056 | -0.0045 | 0.825 | -0.2% | 0.82335 | 120 | 0.1% | 120.12 | 1000000 | -0.1% | 999000 | 1000000 | -0.1% | 999000 | 0.15925 | -0.15925 | 0.15981 | -0.15869 | 0.3212 | -0.31895 | 0.3167 | -0.32345 | 1.9108 | 1.3837 | 2371 | 0.26023 | 1717 | -0.26667 | 89.6609 | -91.8816 | 162.1998 | 166.2171 | 193.6019 | 199.353 | -3.199% | -0.3235%
200 | 200 | 68100 | -0.1% | 68031.9 | 68100 | 0.1% | 68168.1 | 400 | 0.5% | 402 | 400 | 0.5% | 402 | 2 | 0.4925% | 2.0099 | 0.00056 | -0.0045 | 0.825 | -0.2% | 0.82335 | 120 | 0.1% | 120.12 | 1000000 | -0.1% | 999000 | 1000000 | -0.1% | 999000 | 0.1594 | -0.15925 | 0.15996 | -0.15869 | 0.32149 | -0.31895 | 0.31699 | -0.32345 | 1.911 | 1.3837 | 2371 | 0.26023 | 1717 | -0.26667 | 89.6609 | -91.8816 | 162.1998 | 166.2171 | 193.6019 | 199.353 | -3.199% | -0.3235%
200 | 200 | 68100 | 0.1% | 68168.1 | 68100 | -0.1% | 68031.9 | 400 | 0.5% | 402 | 400 | 0.5% | 402 | 2 | 0.4925% | 2.0099 | 0.00056 | -0.0045 | 0.825 | -0.2% | 0.82335 | 120 | 0.1% | 120.12 | 1000000 | -0.1% | 999000 | 1000000 | -0.1% | 999000 | 0.15925 | -0.1594 | 0.15981 | -0.15884 | 0.3212 | -0.31924 | 0.3167 | -0.32374 | 1.9108 | 1.3834 | 2371 | 0.26023 | 1716 | -0.26748 | 89.6609 | -92.1592 | 161.5057 | 166.0059 | 192.614 | 199.0492 | -3.693% | -0.4754%
200 | 200 | 68100 | -0.1% | 68031.9 | 68100 | -0.1% | 68031.9 | 400 | 0.5% | 402 | 400 | 0.5% | 402 | 2 | 0.4925% | 2.0099 | 0.00056 | -0.0045 | 0.825 | -0.2% | 0.82335 | 120 | 0.1% | 120.12 | 1000000 | -0.1% | 999000 | 1000000 | -0.1% | 999000 | 0.1594 | -0.1594 | 0.15996 | -0.15884 | 0.32149 | -0.31924 | 0.31699 | -0.32374 | 1.911 | 1.3834 | 2371 | 0.26023 | 1716 | -0.26748 | 89.6609 | -92.1592 | 161.5057 | 166.0059 | 192.614 | 199.0492 | -3.693% | -0.4754%
200 | 200 | 68100 | 0.1% | 68168.1 | 68100 | 0.1% | 68168.1 | 400 | -0.5% | 398 | 400 | 0.5% | 402 | 2 | 0.4925% | 2.0099 | 0.00056 | -0.0045 | 0.825 | -0.2% | 0.82335 | 120 | 0.1% | 120.12 | 1000000 | -0.1% | 999000 | 1000000 | -0.1% | 999000 | 0.15767 | -0.15925 | 0.15823 | -0.15869 | 0.31802 | -0.31895 | 0.31352 | -0.32345 | 1.9081 | 1.3837 | 2367 | 0.25701 | 1717 | -0.26667 | 88.5505 | -91.8816 | 163.0242 | 169.1567 | 194.7776 | 203.5965 | -2.611% | 1.798%
200 | 200 | 68100 | -0.1% | 68031.9 | 68100 | 0.1% | 68168.1 | 400 | -0.5% | 398 | 400 | 0.5% | 402 | 2 | 0.4925% | 2.0099 | 0.00056 | -0.0045 | 0.825 | -0.2% | 0.82335 | 120 | 0.1% | 120.12 | 1000000 | -0.1% | 999000 | 1000000 | -0.1% | 999000 | 0.15781 | -0.15925 | 0.15837 | -0.15869 | 0.3183 | -0.31895 | 0.3138 | -0.32345 | 1.9084 | 1.3837 | 2368 | 0.25781 | 1717 | -0.26667 | 88.8281 | -91.8816 | 162.8181 | 168.4149 | 194.4835 | 202.5228 | -2.758% | 1.261%
200 | 200 | 68100 | 0.1% | 68168.1 | 68100 | -0.1% | 68031.9 | 400 | -0.5% | 398 | 400 | 0.5% | 402 | 2 | 0.4925% | 2.0099 | 0.00056 | -0.0045 | 0.825 | -0.2% | 0.82335 | 120 | 0.1% | 120.12 | 1000000 | -0.1% | 999000 | 1000000 | -0.1% | 999000 | 0.15767 | -0.1594 | 0.15823 | -0.15884 | 0.31802 | -0.31924 | 0.31352 | -0.32374 | 1.9081 | 1.3834 | 2367 | 0.25701 | 1716 | -0.26748 | 88.5505 | -92.1592 | 162.3277 | 168.9429 | 193.7842 | 203.2867 | -3.108% | 1.643%
200 | 200 | 68100 | -0.1% | 68031.9 | 68100 | -0.1% | 68031.9 | 400 | -0.5% | 398 | 400 | 0.5% | 402 | 2 | 0.4925% | 2.0099 | 0.00056 | -0.0045 | 0.825 | -0.2% | 0.82335 | 120 | 0.1% | 120.12 | 1000000 | -0.1% | 999000 | 1000000 | -0.1% | 999000 | 0.15781 | -0.1594 | 0.15837 | -0.15884 | 0.3183 | -0.31924 | 0.3138 | -0.32374 | 1.9084 | 1.3834 | 2368 | 0.25781 | 1716 | -0.26748 | 88.8281 | -92.1592 | 162.1222 | 168.2017 | 193.4914 | 202.2146 | -3.254% | 1.107%
200 | 200 | 68100 | 0.1% | 68168.1 | 68100 | 0.1% | 68168.1 | 400 | 0.5% | 402 | 400 | -0.5% | 398 | 2 | 0.4925% | 2.0099 | 0.00056 | -0.0045 | 0.825 | -0.2% | 0.82335 | 120 | 0.1% | 120.12 | 1000000 | -0.1% | 999000 | 1000000 | -0.1% | 999000 | 0.15925 | -0.15767 | 0.15981 | -0.15711 | 0.3212 | -0.31577 | 0.3167 | -0.32027 | 1.9108 | 1.3863 | 2371 | 0.26023 | 1720 | -0.26426 | 89.6609 | -91.0488 | 164.3073 | 166.8507 | 196.612 | 200.2651 | -1.694% | 0.1325%
200 | 200 | 68100 | -0.1% | 68031.9 | 68100 | 0.1% | 68168.1 | 400 | 0.5% | 402 | 400 | -0.5% | 398 | 2 | 0.4925% | 2.0099 | 0.00056 | -0.0045 | 0.825 | -0.2% | 0.82335 | 120 | 0.1% | 120.12 | 1000000 | -0.1% | 999000 | 1000000 | -0.1% | 999000 | 0.1594 | -0.15767 | 0.15996 | -0.15711 | 0.32149 | -0.31577 | 0.31699 | -0.32027 | 1.911 | 1.3863 | 2371 | 0.26023 | 1720 | -0.26426 | 89.6609 | -91.0488 | 164.3073 | 166.8507 | 196.612 | 200.2651 | -1.694% | 0.1325%
200 | 200 | 68100 | 0.1% | 68168.1 | 68100 | -0.1% | 68031.9 | 400 | 0.5% | 402 | 400 | -0.5% | 398 | 2 | 0.4925% | 2.0099 | 0.00056 | -0.0045 | 0.825 | -0.2% | 0.82335 | 120 | 0.1% | 120.12 | 1000000 | -0.1% | 999000 | 1000000 | -0.1% | 999000 | 0.15925 | -0.15781 | 0.15981 | -0.15725 | 0.3212 | -0.31605 | 0.3167 | -0.32055 | 1.9108 | 1.3861 | 2371 | 0.26023 | 1719 | -0.26506 | 89.6609 | -91.3264 | 163.6005 | 166.6395 | 195.6009 | 199.9609 | -2.2% | -0.01956%
200 | 200 | 68100 | -0.1% | 68031.9 | 68100 | -0.1% | 68031.9 | 400 | 0.5% | 402 | 400 | -0.5% | 398 | 2 | 0.4925% | 2.0099 | 0.00056 | -0.0045 | 0.825 | -0.2% | 0.82335 | 120 | 0.1% | 120.12 | 1000000 | -0.1% | 999000 | 1000000 | -0.1% | 999000 | 0.1594 | -0.15781 | 0.15996 | -0.15725 | 0.32149 | -0.31605 | 0.31699 | -0.32055 | 1.911 | 1.3861 | 2371 | 0.26023 | 1719 | -0.26506 | 89.6609 | -91.3264 | 163.6005 | 166.6395 | 195.6009 | 199.9609 | -2.2% | -0.01956%
200 | 200 | 68100 | 0.1% | 68168.1 | 68100 | 0.1% | 68168.1 | 400 | -0.5% | 398 | 400 | -0.5% | 398 | 2 | 0.4925% | 2.0099 | 0.00056 | -0.0045 | 0.825 | -0.2% | 0.82335 | 120 | 0.1% | 120.12 | 1000000 | -0.1% | 999000 | 1000000 | -0.1% | 999000 | 0.15767 | -0.15767 | 0.15823 | -0.15711 | 0.31802 | -0.31577 | 0.31352 | -0.32027 | 1.9081 | 1.3863 | 2367 | 0.25701 | 1720 | -0.26426 | 88.5505 | -91.0488 | 165.1392 | 169.7983 | 197.8045 | 204.5266 | -1.098% | 2.263%
200 | 200 | 68100 | -0.1% | 68031.9 | 68100 | 0.1% | 68168.1 | 400 | -0.5% | 398 | 400 | -0.5% | 398 | 2 | 0.4925% | 2.0099 | 0.00056 | -0.0045 | 0.825 | -0.2% | 0.82335 | 120 | 0.1% | 120.12 | 1000000 | -0.1% | 999000 | 1000000 | -0.1% | 999000 | 0.15781 | -0.15767 | 0.15837 | -0.15711 | 0.3183 | -0.31577 | 0.3138 | -0.32027 | 1.9084 | 1.3863 | 2368 | 0.25781 | 1720 | -0.26426 | 88.8281 | -91.0488 | 164.9312 | 169.0545 | 197.5061 | 203.4484 | -1.247% | 1.724%
200 | 200 | 68100 | 0.1% | 68168.1 | 68100 | -0.1% | 68031.9 | 400 | -0.5% | 398 | 400 | -0.5% | 398 | 2 | 0.4925% | 2.0099 | 0.00056 | -0.0045 | 0.825 | -0.2% | 0.82335 | 120 | 0.1% | 120.12 | 1000000 | -0.1% | 999000 | 1000000 | -0.1% | 999000 | 0.15767 | -0.15781 | 0.15823 | -0.15725 | 0.31802 | -0.31605 | 0.31352 | -0.32055 | 1.9081 | 1.3861 | 2367 | 0.25701 | 1719 | -0.26506 | 88.5505 | -91.3264 | 164.4299 | 169.5845 | 196.7877 | 204.2164 | -1.606% | 2.108%
200 | 200 | 68100 | -0.1% | 68031.9 | 68100 | -0.1% | 68031.9 | 400 | -0.5% | 398 | 400 | -0.5% | 398 | 2 | 0.4925% | 2.0099 | 0.00056 | -0.0045 | 0.825 | -0.2% | 0.82335 | 120 | 0.1% | 120.12 | 1000000 | -0.1% | 999000 | 1000000 | -0.1% | 999000 | 0.15781 | -0.15781 | 0.15837 | -0.15725 | 0.3183 | -0.31605 | 0.3138 | -0.32055 | 1.9084 | 1.3861 | 2368 | 0.25781 | 1719 | -0.26506 | 88.8281 | -91.3264 | 164.2226 | 168.8413 | 196.4908 | 203.1397 | -1.755% | 1.57%
200 | 200 | 68100 | 0.1% | 68168.1 | 68100 | 0.1% | 68168.1 | 400 | 0.5% | 402 | 400 | 0.5% | 402 | 2 | 0.4925% | 2.0099 | -0.00056 | -0.0045 | 0.825 | -0.2% | 0.82335 | 120 | 0.1% | 120.12 | 1000000 | -0.1% | 999000 | 1000000 | -0.1% | 999000 | 0.15925 | -0.15925 | 0.15869 | -0.15981 | 0.31895 | -0.3212 | 0.31445 | -0.3257 | 1.9089 | 1.3818 | 2368 | 0.25781 | 1714 | -0.26909 | 88.8281 | -92.7144 | 160.7429 | 167.7754 | 191.5299 | 201.5987 | -4.235% | 0.7993%
200 | 200 | 68100 | -0.1% | 68031.9 | 68100 | 0.1% | 68168.1 | 400 | 0.5% | 402 | 400 | 0.5% | 402 | 2 | 0.4925% | 2.0099 | -0.00056 | -0.0045 | 0.825 | -0.2% | 0.82335 | 120 | 0.1% | 120.12 | 1000000 | -0.1% | 999000 | 1000000 | -0.1% | 999000 | 0.1594 | -0.15925 | 0.15884 | -0.15981 | 0.31924 | -0.3212 | 0.31474 | -0.3257 | 1.9091 | 1.3818 | 2369 | 0.25862 | 1714 | -0.26909 | 89.1057 | -92.7144 | 160.5386 | 167.0402 | 191.24 | 200.5381 | -4.38% | 0.2691%
200 | 200 | 68100 | 0.1% | 68168.1 | 68100 | -0.1% | 68031.9 | 400 | 0.5% | 402 | 400 | 0.5% | 402 | 2 | 0.4925% | 2.0099 | -0.00056 | -0.0045 | 0.825 | -0.2% | 0.82335 | 120 | 0.1% | 120.12 | 1000000 | -0.1% | 999000 | 1000000 | -0.1% | 999000 | 0.15925 | -0.1594 | 0.15869 | -0.15996 | 0.31895 | -0.32149 | 0.31445 | -0.32599 | 1.9089 | 1.3816 | 2368 | 0.25781 | 1714 | -0.26909 | 88.8281 | -92.7144 | 160.7429 | 167.7754 | 191.5299 | 201.5987 | -4.235% | 0.7993%
200 | 200 | 68100 | -0.1% | 68031.9 | 68100 | -0.1% | 68031.9 | 400 | 0.5% | 402 | 400 | 0.5% | 402 | 2 | 0.4925% | 2.0099 | -0.00056 | -0.0045 | 0.825 | -0.2% | 0.82335 | 120 | 0.1% | 120.12 | 1000000 | -0.1% | 999000 | 1000000 | -0.1% | 999000 | 0.1594 | -0.1594 | 0.15884 | -0.15996 | 0.31924 | -0.32149 | 0.31474 | -0.32599 | 1.9091 | 1.3816 | 2369 | 0.25862 | 1714 | -0.26909 | 89.1057 | -92.7144 | 160.5386 | 167.0402 | 191.24 | 200.5381 | -4.38% | 0.2691%
200 | 200 | 68100 | 0.1% | 68168.1 | 68100 | 0.1% | 68168.1 | 400 | -0.5% | 398 | 400 | 0.5% | 402 | 2 | 0.4925% | 2.0099 | -0.00056 | -0.0045 | 0.825 | -0.2% | 0.82335 | 120 | 0.1% | 120.12 | 1000000 | -0.1% | 999000 | 1000000 | -0.1% | 999000 | 0.15767 | -0.15925 | 0.15711 | -0.15981 | 0.31577 | -0.3212 | 0.31127 | -0.3257 | 1.9063 | 1.3818 | 2365 | 0.2554 | 1714 | -0.26909 | 87.9954 | -92.7144 | 161.3556 | 170.0088 | 192.4005 | 204.832 | -3.8% | 2.416%
200 | 200 | 68100 | -0.1% | 68031.9 | 68100 | 0.1% | 68168.1 | 400 | -0.5% | 398 | 400 | 0.5% | 402 | 2 | 0.4925% | 2.0099 | -0.00056 | -0.0045 | 0.825 | -0.2% | 0.82335 | 120 | 0.1% | 120.12 | 1000000 | -0.1% | 999000 | 1000000 | -0.1% | 999000 | 0.15781 | -0.15925 | 0.15725 | -0.15981 | 0.31605 | -0.3212 | 0.31155 | -0.3257 | 1.9065 | 1.3818 | 2365 | 0.2554 | 1714 | -0.26909 | 87.9954 | -92.7144 | 161.3556 | 170.0088 | 192.4005 | 204.832 | -3.8% | 2.416%
200 | 200 | 68100 | 0.1% | 68168.1 | 68100 | -0.1% | 68031.9 | 400 | -0.5% | 398 | 400 | 0.5% | 402 | 2 | 0.4925% | 2.0099 | -0.00056 | -0.0045 | 0.825 | -0.2% | 0.82335 | 120 | 0.1% | 120.12 | 1000000 | -0.1% | 999000 | 1000000 | -0.1% | 999000 | 0.15767 | -0.1594 | 0.15711 | -0.15996 | 0.31577 | -0.32149 | 0.31127 | -0.32599 | 1.9063 | 1.3816 | 2365 | 0.2554 | 1714 | -0.26909 | 87.9954 | -92.7144 | 161.3556 | 170.0088 | 192.4005 | 204.832 | -3.8% | 2.416%
200 | 200 | 68100 | -0.1% | 68031.9 | 68100 | -0.1% | 68031.9 | 400 | -0.5% | 398 | 400 | 0.5% | 402 | 2 | 0.4925% | 2.0099 | -0.00056 | -0.0045 | 0.825 | -0.2% | 0.82335 | 120 | 0.1% | 120.12 | 1000000 | -0.1% | 999000 | 1000000 | -0.1% | 999000 | 0.15781 | -0.1594 | 0.15725 | -0.15996 | 0.31605 | -0.32149 | 0.31155 | -0.32599 | 1.9065 | 1.3816 | 2365 | 0.2554 | 1714 | -0.26909 | 87.9954 | -92.7144 | 161.3556 | 170.0088 | 192.4005 | 204.832 | -3.8% | 2.416%
200 | 200 | 68100 | 0.1% | 68168.1 | 68100 | 0.1% | 68168.1 | 400 | 0.5% | 402 | 400 | -0.5% | 398 | 2 | 0.4925% | 2.0099 | -0.00056 | -0.0045 | 0.825 | -0.2% | 0.82335 | 120 | 0.1% | 120.12 | 1000000 | -0.1% | 999000 | 1000000 | -0.1% | 999000 | 0.15925 | -0.15767 | 0.15869 | -0.15823 | 0.31895 | -0.31802 | 0.31445 | -0.32252 | 1.9089 | 1.3845 | 2368 | 0.25781 | 1717 | -0.26667 | 88.8281 | -91.8816 | 162.8181 | 168.4149 | 194.4835 | 202.5228 | -2.758% | 1.261%
200 | 200 | 68100 | -0.1% | 68031.9 | 68100 | 0.1% | 68168.1 | 400 | 0.5% | 402 | 400 | -0.5% | 398 | 2 | 0.4925% | 2.0099 | -0.00056 | -0.0045 | 0.825 | -0.2% | 0.82335 | 120 | 0.1% | 120.12 | 1000000 | -0.1% | 999000 | 1000000 | -0.1% | 999000 | 0.1594 | -0.15767 | 0.15884 | -0.15823 | 0.31924 | -0.31802 | 0.31474 | -0.32252 | 1.9091 | 1.3845 | 2369 | 0.25862 | 1717 | -0.26667 | 89.1057 | -91.8816 | 162.612 | 167.6778 | 194.1895 | 201.4577 | -2.905% | 0.7289%
200 | 200 | 68100 | 0.1% | 68168.1 | 68100 | -0.1% | 68031.9 | 400 | 0.5% | 402 | 400 | -0.5% | 398 | 2 | 0.4925% | 2.0099 | -0.00056 | -0.0045 | 0.825 | -0.2% | 0.82335 | 120 | 0.1% | 120.12 | 1000000 | -0.1% | 999000 | 1000000 | -0.1% | 999000 | 0.15925 | -0.15781 | 0.15869 | -0.15837 | 0.31895 | -0.3183 | 0.31445 | -0.3228 | 1.9089 | 1.3842 | 2368 | 0.25781 | 1717 | -0.26667 | 88.8281 | -91.8816 | 162.8181 | 168.4149 | 194.4835 | 202.5228 | -2.758% | 1.261%
200 | 200 | 68100 | -0.1% | 68031.9 | 68100 | -0.1% | 68031.9 | 400 | 0.5% | 402 | 400 | -0.5% | 398 | 2 | 0.4925% | 2.0099 | -0.00056 | -0.0045 | 0.825 | -0.2% | 0.82335 | 120 | 0.1% | 120.12 | 1000000 | -0.1% | 999000 | 1000000 | -0.1% | 999000 | 0.1594 | -0.15781 | 0.15884 | -0.15837 | 0.31924 | -0.3183 | 0.31474 | -0.3228 | 1.9091 | 1.3842 | 2369 | 0.25862 | 1717 | -0.26667 | 89.1057 | -91.8816 | 162.612 | 167.6778 | 194.1895 | 201.4577 | -2.905% | 0.7289%
200 | 200 | 68100 | 0.1% | 68168.1 | 68100 | 0.1% | 68168.1 | 400 | -0.5% | 398 | 400 | -0.5% | 398 | 2 | 0.4925% | 2.0099 | -0.00056 | -0.0045 | 0.825 | -0.2% | 0.82335 | 120 | 0.1% | 120.12 | 1000000 | -0.1% | 999000 | 1000000 | -0.1% | 999000 | 0.15767 | -0.15767 | 0.15711 | -0.15823 | 0.31577 | -0.31802 | 0.31127 | -0.32252 | 1.9063 | 1.3845 | 2365 | 0.2554 | 1717 | -0.26667 | 87.9954 | -91.8816 | 163.4364 | 170.6544 | 195.3663 | 205.7699 | -2.317% | 2.885%
200 | 200 | 68100 | -0.1% | 68031.9 | 68100 | 0.1% | 68168.1 | 400 | -0.5% | 398 | 400 | -0.5% | 398 | 2 | 0.4925% | 2.0099 | -0.00056 | -0.0045 | 0.825 | -0.2% | 0.82335 | 120 | 0.1% | 120.12 | 1000000 | -0.1% | 999000 | 1000000 | -0.1% | 999000 | 0.15781 | -0.15767 | 0.15725 | -0.15823 | 0.31605 | -0.31802 | 0.31155 | -0.32252 | 1.9065 | 1.3845 | 2365 | 0.2554 | 1717 | -0.26667 | 87.9954 | -91.8816 | 163.4364 | 170.6544 | 195.3663 | 205.7699 | -2.317% | 2.885%
200 | 200 | 68100 | 0.1% | 68168.1 | 68100 | -0.1% | 68031.9 | 400 | -0.5% | 398 | 400 | -0.5% | 398 | 2 | 0.4925% | 2.0099 | -0.00056 | -0.0045 | 0.825 | -0.2% | 0.82335 | 120 | 0.1% | 120.12 | 1000000 | -0.1% | 999000 | 1000000 | -0.1% | 999000 | 0.15767 | -0.15781 | 0.15711 | -0.15837 | 0.31577 | -0.3183 | 0.31127 | -0.3228 | 1.9063 | 1.3842 | 2365 | 0.2554 | 1717 | -0.26667 | 87.9954 | -91.8816 | 163.4364 | 170.6544 | 195.3663 | 205.7699 | -2.317% | 2.885%
200 | 200 | 68100 | -0.1% | 68031.9 | 68100 | -0.1% | 68031.9 | 400 | -0.5% | 398 | 400 | -0.5% | 398 | 2 | 0.4925% | 2.0099 | -0.00056 | -0.0045 | 0.825 | -0.2% | 0.82335 | 120 | 0.1% | 120.12 | 1000000 | -0.1% | 999000 | 1000000 | -0.1% | 999000 | 0.15781 | -0.15781 | 0.15725 | -0.15837 | 0.31605 | -0.3183 | 0.31155 | -0.3228 | 1.9065 | 1.3842 | 2365 | 0.2554 | 1717 | -0.26667 | 87.9954 | -91.8816 | 163.4364 | 170.6544 | 195.3663 | 205.7699 | -2.317% | 2.885%
200 | 200 | 68100 | 0.1% | 68168.1 | 68100 | 0.1% | 68168.1 | 400 | 0.5% | 402 | 400 | 0.5% | 402 | 2 | 0.4925% | 2.0099 | -0.00056 | -0.0045 | 0.825 | -0.2% | 0.82335 | 120 | 0.1% | 120.12 | 1000000 | -0.1% | 999000 | 1000000 | -0.1% | 999000 | 0.15925 | -0.15925 | 0.15869 | -0.15981 | 0.31895 | -0.3212 | 0.31445 | -0.3257 | 1.9089 | 1.3818 | 2368 | 0.25781 | 1714 | -0.26909 | 88.8281 | -92.7144 | 160.7429 | 167.7754 | 191.5299 | 201.5987 | -4.235% | 0.7993%
200 | 200 | 68100 | -0.1% | 68031.9 | 68100 | 0.1% | 68168.1 | 400 | 0.5% | 402 | 400 | 0.5% | 402 | 2 | 0.4925% | 2.0099 | -0.00056 | -0.0045 | 0.825 | -0.2% | 0.82335 | 120 | 0.1% | 120.12 | 1000000 | -0.1% | 999000 | 1000000 | -0.1% | 999000 | 0.1594 | -0.15925 | 0.15884 | -0.15981 | 0.31924 | -0.3212 | 0.31474 | -0.3257 | 1.9091 | 1.3818 | 2369 | 0.25862 | 1714 | -0.26909 | 89.1057 | -92.7144 | 160.5386 | 167.0402 | 191.24 | 200.5381 | -4.38% | 0.2691%
200 | 200 | 68100 | 0.1% | 68168.1 | 68100 | -0.1% | 68031.9 | 400 | 0.5% | 402 | 400 | 0.5% | 402 | 2 | 0.4925% | 2.0099 | -0.00056 | -0.0045 | 0.825 | -0.2% | 0.82335 | 120 | 0.1% | 120.12 | 1000000 | -0.1% | 999000 | 1000000 | -0.1% | 999000 | 0.15925 | -0.1594 | 0.15869 | -0.15996 | 0.31895 | -0.32149 | 0.31445 | -0.32599 | 1.9089 | 1.3816 | 2368 | 0.25781 | 1714 | -0.26909 | 88.8281 | -92.7144 | 160.7429 | 167.7754 | 191.5299 | 201.5987 | -4.235% | 0.7993%
200 | 200 | 68100 | -0.1% | 68031.9 | 68100 | -0.1% | 68031.9 | 400 | 0.5% | 402 | 400 | 0.5% | 402 | 2 | 0.4925% | 2.0099 | -0.00056 | -0.0045 | 0.825 | -0.2% | 0.82335 | 120 | 0.1% | 120.12 | 1000000 | -0.1% | 999000 | 1000000 | -0.1% | 999000 | 0.1594 | -0.1594 | 0.15884 | -0.15996 | 0.31924 | -0.32149 | 0.31474 | -0.32599 | 1.9091 | 1.3816 | 2369 | 0.25862 | 1714 | -0.26909 | 89.1057 | -92.7144 | 160.5386 | 167.0402 | 191.24 | 200.5381 | -4.38% | 0.2691%
200 | 200 | 68100 | 0.1% | 68168.1 | 68100 | 0.1% | 68168.1 | 400 | -0.5% | 398 | 400 | 0.5% | 402 | 2 | 0.4925% | 2.0099 | -0.00056 | -0.0045 | 0.825 | -0.2% | 0.82335 | 120 | 0.1% | 120.12 | 1000000 | -0.1% | 999000 | 1000000 | -0.1% | 999000 | 0.15767 | -0.15925 | 0.15711 | -0.15981 | 0.31577 | -0.3212 | 0.31127 | -0.3257 | 1.9063 | 1.3818 | 2365 | 0.2554 | 1714 | -0.26909 | 87.9954 | -92.7144 | 161.3556 | 170.0088 | 192.4005 | 204.832 | -3.8% | 2.416%
200 | 200 | 68100 | -0.1% | 68031.9 | 68100 | 0.1% | 68168.1 | 400 | -0.5% | 398 | 400 | 0.5% | 402 | 2 | 0.4925% | 2.0099 | -0.00056 | -0.0045 | 0.825 | -0.2% | 0.82335 | 120 | 0.1% | 120.12 | 1000000 | -0.1% | 999000 | 1000000 | -0.1% | 999000 | 0.15781 | -0.15925 | 0.15725 | -0.15981 | 0.31605 | -0.3212 | 0.31155 | -0.3257 | 1.9065 | 1.3818 | 2365 | 0.2554 | 1714 | -0.26909 | 87.9954 | -92.7144 | 161.3556 | 170.0088 | 192.4005 | 204.832 | -3.8% | 2.416%
200 | 200 | 68100 | 0.1% | 68168.1 | 68100 | -0.1% | 68031.9 | 400 | -0.5% | 398 | 400 | 0.5% | 402 | 2 | 0.4925% | 2.0099 | -0.00056 | -0.0045 | 0.825 | -0.2% | 0.82335 | 120 | 0.1% | 120.12 | 1000000 | -0.1% | 999000 | 1000000 | -0.1% | 999000 | 0.15767 | -0.1594 | 0.15711 | -0.15996 | 0.31577 | -0.32149 | 0.31127 | -0.32599 | 1.9063 | 1.3816 | 2365 | 0.2554 | 1714 | -0.26909 | 87.9954 | -92.7144 | 161.3556 | 170.0088 | 192.4005 | 204.832 | -3.8% | 2.416%
200 | 200 | 68100 | -0.1% | 68031.9 | 68100 | -0.1% | 68031.9 | 400 | -0.5% | 398 | 400 | 0.5% | 402 | 2 | 0.4925% | 2.0099 | -0.00056 | -0.0045 | 0.825 | -0.2% | 0.82335 | 120 | 0.1% | 120.12 | 1000000 | -0.1% | 999000 | 1000000 | -0.1% | 999000 | 0.15781 | -0.1594 | 0.15725 | -0.15996 | 0.31605 | -0.32149 | 0.31155 | -0.32599 | 1.9065 | 1.3816 | 2365 | 0.2554 | 1714 | -0.26909 | 87.9954 | -92.7144 | 161.3556 | 170.0088 | 192.4005 | 204.832 | -3.8% | 2.416%
200 | 200 | 68100 | 0.1% | 68168.1 | 68100 | 0.1% | 68168.1 | 400 | 0.5% | 402 | 400 | -0.5% | 398 | 2 | 0.4925% | 2.0099 | -0.00056 | -0.0045 | 0.825 | -0.2% | 0.82335 | 120 | 0.1% | 120.12 | 1000000 | -0.1% | 999000 | 1000000 | -0.1% | 999000 | 0.15925 | -0.15767 | 0.15869 | -0.15823 | 0.31895 | -0.31802 | 0.31445 | -0.32252 | 1.9089 | 1.3845 | 2368 | 0.25781 | 1717 | -0.26667 | 88.8281 | -91.8816 | 162.8181 | 168.4149 | 194.4835 | 202.5228 | -2.758% | 1.261%
200 | 200 | 68100 | -0.1% | 68031.9 | 68100 | 0.1% | 68168.1 | 400 | 0.5% | 402 | 400 | -0.5% | 398 | 2 | 0.4925% | 2.0099 | -0.00056 | -0.0045 | 0.825 | -0.2% | 0.82335 | 120 | 0.1% | 120.12 | 1000000 | -0.1% | 999000 | 1000000 | -0.1% | 999000 | 0.1594 | -0.15767 | 0.15884 | -0.15823 | 0.31924 | -0.31802 | 0.31474 | -0.32252 | 1.9091 | 1.3845 | 2369 | 0.25862 | 1717 | -0.26667 | 89.1057 | -91.8816 | 162.612 | 167.6778 | 194.1895 | 201.4577 | -2.905% | 0.7289%
200 | 200 | 68100 | 0.1% | 68168.1 | 68100 | -0.1% | 68031.9 | 400 | 0.5% | 402 | 400 | -0.5% | 398 | 2 | 0.4925% | 2.0099 | -0.00056 | -0.0045 | 0.825 | -0.2% | 0.82335 | 120 | 0.1% | 120.12 | 1000000 | -0.1% | 999000 | 1000000 | -0.1% | 999000 | 0.15925 | -0.15781 | 0.15869 | -0.15837 | 0.31895 | -0.3183 | 0.31445 | -0.3228 | 1.9089 | 1.3842 | 2368 | 0.25781 | 1717 | -0.26667 | 88.8281 | -91.8816 | 162.8181 | 168.4149 | 194.4835 | 202.5228 | -2.758% | 1.261%
200 | 200 | 68100 | -0.1% | 68031.9 | 68100 | -0.1% | 68031.9 | 400 | 0.5% | 402 | 400 | -0.5% | 398 | 2 | 0.4925% | 2.0099 | -0.00056 | -0.0045 | 0.825 | -0.2% | 0.82335 | 120 | 0.1% | 120.12 | 1000000 | -0.1% | 999000 | 1000000 | -0.1% | 999000 | 0.1594 | -0.15781 | 0.15884 | -0.15837 | 0.31924 | -0.3183 | 0.31474 | -0.3228 | 1.9091 | 1.3842 | 2369 | 0.25862 | 1717 | -0.26667 | 89.1057 | -91.8816 | 162.612 | 167.6778 | 194.1895 | 201.4577 | -2.905% | 0.7289%
200 | 200 | 68100 | 0.1% | 68168.1 | 68100 | 0.1% | 68168.1 | 400 | -0.5% | 398 | 400 | -0.5% | 398 | 2 | 0.4925% | 2.0099 | -0.00056 | -0.0045 | 0.825 | -0.2% | 0.82335 | 120 | 0.1% | 120.12 | 1000000 | -0.1% | 999000 | 1000000 | -0.1% | 999000 | 0.15767 | -0.15767 | 0.15711 | -0.15823 | 0.31577 | -0.31802 | 0.31127 | -0.32252 | 1.9063 | 1.3845 | 2365 | 0.2554 | 1717 | -0.26667 | 87.9954 | -91.8816 | 163.4364 | 170.6544 | 195.3663 | 205.7699 | -2.317% | 2.885%
200 | 200 | 68100 | -0.1% | 68031.9 | 68100 | 0.1% | 68168.1 | 400 | -0.5% | 398 | 400 | -0.5% | 398 | 2 | 0.4925% | 2.0099 | -0.00056 | -0.0045 | 0.825 | -0.2% | 0.82335 | 120 | 0.1% | 120.12 | 1000000 | -0.1% | 999000 | 1000000 | -0.1% | 999000 | 0.15781 | -0.15767 | 0.15725 | -0.15823 | 0.31605 | -0.31802 | 0.31155 | -0.32252 | 1.9065 | 1.3845 | 2365 | 0.2554 | 1717 | -0.26667 | 87.9954 | -91.8816 | 163.4364 | 170.6544 | 195.3663 | 205.7699 | -2.317% | 2.885%
200 | 200 | 68100 | 0.1% | 68168.1 | 68100 | -0.1% | 68031.9 | 400 | -0.5% | 398 | 400 | -0.5% | 398 | 2 | 0.4925% | 2.0099 | -0.00056 | -0.0045 | 0.825 | -0.2% | 0.82335 | 120 | 0.1% | 120.12 | 1000000 | -0.1% | 999000 | 1000000 | -0.1% | 999000 | 0.15767 | -0.15781 | 0.15711 | -0.15837 | 0.31577 | -0.3183 | 0.31127 | -0.3228 | 1.9063 | 1.3842 | 2365 | 0.2554 | 1717 | -0.26667 | 87.9954 | -91.8816 | 163.4364 | 170.6544 | 195.3663 | 205.7699 | -2.317% | 2.885%
200 | 200 | 68100 | -0.1% | 68031.9 | 68100 | -0.1% | 68031.9 | 400 | -0.5% | 398 | 400 | -0.5% | 398 | 2 | 0.4925% | 2.0099 | -0.00056 | -0.0045 | 0.825 | -0.2% | 0.82335 | 120 | 0.1% | 120.12 | 1000000 | -0.1% | 999000 | 1000000 | -0.1% | 999000 | 0.15781 | -0.15781 | 0.15725 | -0.15837 | 0.31605 | -0.3183 | 0.31155 | -0.3228 | 1.9065 | 1.3842 | 2365 | 0.2554 | 1717 | -0.26667 | 87.9954 | -91.8816 | 163.4364 | 170.6544 | 195.3663 | 205.7699 | -2.317% | 2.885%
200 | 200 | 68100 | 0.1% | 68168.1 | 68100 | 0.1% | 68168.1 | 400 | 0.5% | 402 | 400 | 0.5% | 402 | 2 | 0.4925% | 2.0099 | 0.00056 | 0.0045 | 0.825 | 0.2% | 0.82665 | 120 | -0.1% | 119.88 | 1000000 | -0.1% | 999000 | 1000000 | -0.1% | 999000 | 0.15894 | -0.15894 | 0.1595 | -0.15838 | 0.32056 | -0.31831 | 0.32506 | -0.31381 | 1.9187 | 1.3906 | 2380 | 0.26748 | 1725 | -0.26023 | 92.1592 | -89.6609 | 166.0059 | 161.5057 | 199.0492 | 192.614 | -0.4754% | -3.693%
200 | 200 | 68100 | -0.1% | 68031.9 | 68100 | 0.1% | 68168.1 | 400 | 0.5% | 402 | 400 | 0.5% | 402 | 2 | 0.4925% | 2.0099 | 0.00056 | 0.0045 | 0.825 | 0.2% | 0.82665 | 120 | -0.1% | 119.88 | 1000000 | -0.1% | 999000 | 1000000 | -0.1% | 999000 | 0.15908 | -0.15894 | 0.15964 | -0.15838 | 0.32085 | -0.31831 | 0.32535 | -0.31381 | 1.919 | 1.3906 | 2381 | 0.26829 | 1725 | -0.26023 | 92.4368 | -89.6609 | 165.7947 | 160.8159 | 198.7456 | 191.6336 | -0.6272% | -4.183%
200 | 200 | 68100 | 0.1% | 68168.1 | 68100 | -0.1% | 68031.9 | 400 | 0.5% | 402 | 400 | 0.5% | 402 | 2 | 0.4925% | 2.0099 | 0.00056 | 0.0045 | 0.825 | 0.2% | 0.82665 | 120 | -0.1% | 119.88 | 1000000 | -0.1% | 999000 | 1000000 | -0.1% | 999000 | 0.15894 | -0.15908 | 0.1595 | -0.15852 | 0.32056 | -0.3186 | 0.32506 | -0.3141 | 1.9187 | 1.3903 | 2380 | 0.26748 | 1725 | -0.26023 | 92.1592 | -89.6609 | 166.0059 | 161.5057 | 199.0492 | 192.614 | -0.4754% | -3.693%
200 | 200 | 68100 | -0.1% | 68031.9 | 68100 | -0.1% | 68031.9 | 400 | 0.5% | 402 | 400 | 0.5% | 402 | 2 | 0.4925% | 2.0099 | 0.00056 | 0.0045 | 0.825 | 0.2% | 0.82665 | 120 | -0.1% | 119.88 | 1000000 | -0.1% | 999000 | 1000000 | -0.1% | 999000 | 0.15908 | -0.15908 | 0.15964 | -0.15852 | 0.32085 | -0.3186 | 0.32535 | -0.3141 | 1.919 | 1.3903 | 2381 | 0.26829 | 1725 | -0.26023 | 92.4368 | -89.6609 | 165.7947 | 160.8159 | 198.7456 | 191.6336 | -0.6272% | -4.183%
200 | 200 | 68100 | 0.1% | 68168.1 | 68100 | 0.1% | 68168.1 | 400 | -0.5% | 398 | 400 | 0.5% | 402 | 2 | 0.4925% | 2.0099 | 0.00056 | 0.0045 | 0.825 | 0.2% | 0.82665 | 120 | -0.1% | 119.88 | 1000000 | -0.1% | 999000 | 1000000 | -0.1% | 999000 | 0.15735 | -0.15894 | 0.15791 | -0.15838 | 0.31738 | -0.31831 | 0.32188 | -0.31381 | 1.9161 | 1.3906 | 2377 | 0.26506 | 1725 | -0.26023 | 91.3264 | -89.6609 | 166.6395 | 163.6005 | 199.9609 | 195.6009 | -0.01956% | -2.2%
200 | 200 | 68100 | -0.1% | 68031.9 | 68100 | 0.1% | 68168.1 | 400 | -0.5% | 398 | 400 | 0.5% | 402 | 2 | 0.4925% | 2.0099 | 0.00056 | 0.0045 | 0.825 | 0.2% | 0.82665 | 120 | -0.1% | 119.88 | 1000000 | -0.1% | 999000 | 1000000 | -0.1% | 999000 | 0.1575 | -0.15894 | 0.15806 | -0.15838 | 0.31767 | -0.31831 | 0.32217 | -0.31381 | 1.9163 | 1.3906 | 2377 | 0.26506 | 1725 | -0.26023 | 91.3264 | -89.6609 | 166.6395 | 163.6005 | 199.9609 | 195.6009 | -0.01956% | -2.2%
200 | 200 | 68100 | 0.1% | 68168.1 | 68100 | -0.1% | 68031.9 | 400 | -0.5% | 398 | 400 | 0.5% | 402 | 2 | 0.4925% | 2.0099 | 0.00056 | 0.0045 | 0.825 | 0.2% | 0.82665 | 120 | -0.1% | 119.88 | 1000000 | -0.1% | 999000 | 1000000 | -0.1% | 999000 | 0.15735 | -0.15908 | 0.15791 | -0.15852 | 0.31738 | -0.3186 | 0.32188 | -0.3141 | 1.9161 | 1.3903 | 2377 | 0.26506 | 1725 | -0.26023 | 91.3264 | -89.6609 | 166.6395 | 163.6005 | 199.9609 | 195.6009 | -0.01956% | -2.2%
200 | 200 | 68100 | -0.1% | 68031.9 | 68100 | -0.1% | 68031.9 | 400 | -0.5% | 398 | 400 | 0.5% | 402 | 2 | 0.4925% | 2.0099 | 0.00056 | 0.0045 | 0.825 | 0.2% | 0.82665 | 120 | -0.1% | 119.88 | 1000000 | -0.1% | 999000 | 1000000 | -0.1% | 999000 | 0.1575 | -0.15908 | 0.15806 | -0.15852 | 0.31767 | -0.3186 | 0.32217 | -0.3141 | 1.9163 | 1.3903 | 2377 | 0.26506 | 1725 | -0.26023 | 91.3264 | -89.6609 | 166.6395 | 163.6005 | 199.9609 | 195.6009 | -0.01956% | -2.2%
200 | 200 | 68100 | 0.1% | 68168.1 | 68100 | 0.1% | 68168.1 | 400 | 0.5% | 402 | 400 | -0.5% | 398 | 2 | 0.4925% | 2.0099 | 0.00056 | 0.0045 | 0.825 | 0.2% | 0.82665 | 120 | -0.1% | 119.88 | 1000000 | -0.1% | 999000 | 1000000 | -0.1% | 999000 | 0.15894 | -0.15735 | 0.1595 | -0.15679 | 0.32056 | -0.31513 | 0.32506 | -0.31063 | 1.9187 | 1.3932 | 2380 | 0.26748 | 1728 | -0.25781 | 92.1592 | -88.8281 | 168.2017 | 162.1222 | 202.2146 | 193.4914 | 1.107% | -3.254%
200 | 200 | 68100 | -0.1% | 68031.9 | 68100 | 0.1% | 68168.1 | 400 | 0.5% | 402 | 400 | -0.5% | 398 | 2 | 0.4925% | 2.0099 | 0.00056 | 0.0045 | 0.825 | 0.2% | 0.82665 | 120 | -0.1% | 119.88 | 1000000 | -0.1% | 999000 | 1000000 | -0.1% | 999000 | 0.15908 | -0.15735 | 0.15964 | -0.15679 | 0.32085 | -0.31513 | 0.32535 | -0.31063 | 1.919 | 1.3932 | 2381 | 0.26829 | 1728 | -0.25781 | 92.4368 | -88.8281 | 167.9886 | 161.4305 | 201.9066 | 192.5069 | 0.9533% | -3.747%
200 | 200 | 68100 | 0.1% | 68168.1 | 68100 | -0.1% | 68031.9 | 400 | 0.5% | 402 | 400 | -0.5% | 398 | 2 | 0.4925% | 2.0099 | 0.00056 | 0.0045 | 0.825 | 0.2% | 0.82665 | 120 | -0.1% | 119.88 | 1000000 | -0.1% | 999000 | 1000000 | -0.1% | 999000 | 0.15894 | -0.1575 | 0.1595 | -0.15694 | 0.32056 | -0.31542 | 0.32506 | -0.31092 | 1.9187 | 1.393 | 2380 | 0.26748 | 1728 | -0.25781 | 92.1592 | -88.8281 | 168.2017 | 162.1222 | 202.2146 | 193.4914 | 1.107% | -3.254%
200 | 200 | 68100 | -0.1% | 68031.9 | 68100 | -0.1% | 68031.9 | 400 | 0.5% | 402 | 400 | -0.5% | 398 | 2 | 0.4925% | 2.0099 | 0.00056 | 0.0045 | 0.825 | 0.2% | 0.82665 | 120 | -0.1% | 119.88 | 1000000 | -0.1% | 999000 | 1000000 | -0.1% | 999000 | 0.15908 | -0.1575 | 0.15964 | -0.15694 | 0.32085 | -0.31542 | 0.32535 | -0.31092 | 1.919 | 1.393 | 2381 | 0.26829 | 1728 | -0.25781 | 92.4368 | -88.8281 | 167.9886 | 161.4305 | 201.9066 | 192.5069 | 0.9533% | -3.747%
200 | 200 | 68100 | 0.1% | 68168.1 | 68100 | 0.1% | 68168.1 | 400 | -0.5% | 398 | 400 | -0.5% | 398 | 2 | 0.4925% | 2.0099 | 0.00056 | 0.0045 | 0.825 | 0.2% | 0.82665 | 120 | -0.1% | 119.88 | 1000000 | -0.1% | 999000 | 1000000 | -0.1% | 999000 | 0.15735 | -0.15735 | 0.15791 | -0.15679 | 0.31738 | -0.31513 | 0.32188 | -0.31063 | 1.9161 | 1.3932 | 2377 | 0.26506 | 1728 | -0.25781 | 91.3264 | -88.8281 | 168.8413 | 164.2226 | 203.1397 | 196.4908 | 1.57% | -1.755%
200 | 200 | 68100 | -0.1% | 68031.9 | 68100 | 0.1% | 68168.1 | 400 | -0.5% | 398 | 400 | -0.5% | 398 | 2 | 0.4925% | 2.0099 | 0.00056 | 0.0045 | 0.825 | 0.2% | 0.82665 | 120 | -0.1% | 119.88 | 1000000 | -0.1% | 999000 | 1000000 | -0.1% | 999000 | 0.1575 | -0.15735 | 0.15806 | -0.15679 | 0.31767 | -0.31513 | 0.32217 | -0.31063 | 1.9163 | 1.3932 | 2377 | 0.26506 | 1728 | -0.25781 | 91.3264 | -88.8281 | 168.8413 | 164.2226 | 203.1397 | 196.4908 | 1.57% | -1.755%
200 | 200 | 68100 | 0.1% | 68168.1 | 68100 | -0.1% | 68031.9 | 400 | -0.5% | 398 | 400 | -0.5% | 398 | 2 | 0.4925% | 2.0099 | 0.00056 | 0.0045 | 0.825 | 0.2% | 0.82665 | 120 | -0.1% | 119.88 | 1000000 | -0.1% | 999000 | 1000000 | -0.1% | 999000 | 0.15735 | -0.1575 | 0.15791 | -0.15694 | 0.31738 | -0.31542 | 0.32188 | -0.31092 | 1.9161 | 1.393 | 2377 | 0.26506 | 1728 | -0.25781 | 91.3264 | -88.8281 | 168.8413 | 164.2226 | 203.1397 | 196.4908 | 1.57% | -1.755%
200 | 200 | 68100 | -0.1% | 68031.9 | 68100 | -0.1% | 68031.9 | 400 | -0.5% | 398 | 400 | -0.5% | 398 | 2 | 0.4925% | 2.0099 | 0.00056 | 0.0045 | 0.825 | 0.2% | 0.82665 | 120 | -0.1% | 119.88 | 1000000 | -0.1% | 999000 | 1000000 | -0.1% | 999000 | 0.1575 | -0.1575 | 0.15806 | -0.15694 | 0.31767 | -0.31542 | 0.32217 | -0.31092 | 1.9163 | 1.393 | 2377 | 0.26506 | 1728 | -0.25781 | 91.3264 | -88.8281 | 168.8413 | 164.2226 | 203.1397 | 196.4908 | 1.57% | -1.755%
200 | 200 | 68100 | 0.1% | 68168.1 | 68100 | 0.1% | 68168.1 | 400 | 0.5% | 402 | 400 | 0.5% | 402 | 2 | 0.4925% | 2.0099 | 0.00056 | 0.0045 | 0.825 | 0.2% | 0.82665 | 120 | -0.1% | 119.88 | 1000000 | -0.1% | 999000 | 1000000 | -0.1% | 999000 | 0.15894 | -0.15894 | 0.1595 | -0.15838 | 0.32056 | -0.31831 | 0.32506 | -0.31381 | 1.9187 | 1.3906 | 2380 | 0.26748 | 1725 | -0.26023 | 92.1592 | -89.6609 | 166.0059 | 161.5057 | 199.0492 | 192.614 | -0.4754% | -3.693%
200 | 200 | 68100 | -0.1% | 68031.9 | 68100 | 0.1% | 68168.1 | 400 | 0.5% | 402 | 400 | 0.5% | 402 | 2 | 0.4925% | 2.0099 | 0.00056 | 0.0045 | 0.825 | 0.2% | 0.82665 | 120 | -0.1% | 119.88 | 1000000 | -0.1% | 999000 | 1000000 | -0.1% | 999000 | 0.15908 | -0.15894 | 0.15964 | -0.15838 | 0.32085 | -0.31831 | 0.32535 | -0.31381 | 1.919 | 1.3906 | 2381 | 0.26829 | 1725 | -0.26023 | 92.4368 | -89.6609 | 165.7947 | 160.8159 | 198.7456 | 191.6336 | -0.6272% | -4.183%
200 | 200 | 68100 | 0.1% | 68168.1 | 68100 | -0.1% | 68031.9 | 400 | 0.5% | 402 | 400 | 0.5% | 402 | 2 | 0.4925% | 2.0099 | 0.00056 | 0.0045 | 0.825 | 0.2% | 0.82665 | 120 | -0.1% | 119.88 | 1000000 | -0.1% | 999000 | 1000000 | -0.1% | 999000 | 0.15894 | -0.15908 | 0.1595 | -0.15852 | 0.32056 | -0.3186 | 0.32506 | -0.3141 | 1.9187 | 1.3903 | 2380 | 0.26748 | 1725 | -0.26023 | 92.1592 | -89.6609 | 166.0059 | 161.5057 | 199.0492 | 192.614 | -0.4754% | -3.693%
200 | 200 | 68100 | -0.1% | 68031.9 | 68100 | -0.1% | 68031.9 | 400 | 0.5% | 402 | 400 | 0.5% | 402 | 2 | 0.4925% | 2.0099 | 0.00056 | 0.0045 | 0.825 | 0.2% | 0.82665 | 120 | -0.1% | 119.88 | 1000000 | -0.1% | 999000 | 1000000 | -0.1% | 999000 | 0.15908 | -0.15908 | 0.15964 | -0.15852 | 0.32085 | -0.3186 | 0.32535 | -0.3141 | 1.919 | 1.3903 | 2381 | 0.26829 | 1725 | -0.26023 | 92.4368 | -89.6609 | 165.7947 | 160.8159 | 198.7456 | 191.6336 | -0.6272% | -4.183%
200 | 200 | 68100 | 0.1% | 68168.1 | 68100 | 0.1% | 68168.1 | 400 | -0.5% | 398 | 400 | 0.5% | 402 | 2 | 0.4925% | 2.0099 | 0.00056 | 0.0045 | 0.825 | 0.2% | 0.82665 | 120 | -0.1% | 119.88 | 1000000 | -0.1% | 999000 | 1000000 | -0.1% | 999000 | 0.15735 | -0.15894 | 0.15791 | -0.15838 | 0.31738 | -0.31831 | 0.32188 | -0.31381 | 1.9161 | 1.3906 | 2377 | 0.26506 | 1725 | -0.26023 | 91.3264 | -89.6609 | 166.6395 | 163.6005 | 199.9609 | 195.6009 | -0.01956% | -2.2%
200 | 200 | 68100 | -0.1% | 68031.9 | 68100 | 0.1% | 68168.1 | 400 | -0.5% | 398 | 400 | 0.5% | 402 | 2 | 0.4925% | 2.0099 | 0.00056 | 0.0045 | 0.825 | 0.2% | 0.82665 | 120 | -0.1% | 119.88 | 1000000 | -0.1% | 999000 | 1000000 | -0.1% | 999000 | 0.1575 | -0.15894 | 0.15806 | -0.15838 | 0.31767 | -0.31831 | 0.32217 | -0.31381 | 1.9163 | 1.3906 | 2377 | 0.26506 | 1725 | -0.26023 | 91.3264 | -89.6609 | 166.6395 | 163.6005 | 199.9609 | 195.6009 | -0.01956% | -2.2%
200 | 200 | 68100 | 0.1% | 68168.1 | 68100 | -0.1% | 68031.9 | 400 | -0.5% | 398 | 400 | 0.5% | 402 | 2 | 0.4925% | 2.0099 | 0.00056 | 0.0045 | 0.825 | 0.2% | 0.82665 | 120 | -0.1% | 119.88 | 1000000 | -0.1% | 999000 | 1000000 | -0.1% | 999000 | 0.15735 | -0.15908 | 0.15791 | -0.15852 | 0.31738 | -0.3186 | 0.32188 | -0.3141 | 1.9161 | 1.3903 | 2377 | 0.26506 | 1725 | -0.26023 | 91.3264 | -89.6609 | 166.6395 | 163.6005 | 199.9609 | 195.6009 | -0.01956% | -2.2%
200 | 200 | 68100 | -0.1% | 68031.9 | 68100 | -0.1% | 68031.9 | 400 | -0.5% | 398 | 400 | 0.5% | 402 | 2 | 0.4925% | 2.0099 | 0.00056 | 0.0045 | 0.825 | 0.2% | 0.82665 | 120 | -0.1% | 119.88 | 1000000 | -0.1% | 999000 | 1000000 | -0.1% | 999000 | 0.1575 | -0.15908 | 0.15806 | -0.15852 | 0.31767 | -0.3186 | 0.32217 | -0.3141 | 1.9163 | 1.3903 | 2377 | 0.26506 | 1725 | -0.26023 | 91.3264 | -89.6609 | 166.6395 | 163.6005 | 199.9609 | 195.6009 | -0.01956% | -2.2%
200 | 200 | 68100 | 0.1% | 68168.1 | 68100 | 0.1% | 68168.1 | 400 | 0.5% | 402 | 400 | -0.5% | 398 | 2 | 0.4925% | 2.0099 | 0.00056 | 0.0045 | 0.825 | 0.2% | 0.82665 | 120 | -0.1% | 119.88 | 1000000 | -0.1% | 999000 | 1000000 | -0.1% | 999000 | 0.15894 | -0.15735 | 0.1595 | -0.15679 | 0.32056 | -0.31513 | 0.32506 | -0.31063 | 1.9187 | 1.3932 | 2380 | 0.26748 | 1728 | -0.25781 | 92.1592 | -88.8281 | 168.2017 | 162.1222 | 202.2146 | 193.4914 | 1.107% | -3.254%
200 | 200 | 68100 | -0.1% | 68031.9 | 68100 | 0.1% | 68168.1 | 400 | 0.5% | 402 | 400 | -0.5% | 398 | 2 | 0.4925% | 2.0099 | 0.00056 | 0.0045 | 0.825 | 0.2% | 0.82665 | 120 | -0.1% | 119.88 | 1000000 | -0.1% | 999000 | 1000000 | -0.1% | 999000 | 0.15908 | -0.15735 | 0.15964 | -0.15679 | 0.32085 | -0.31513 | 0.32535 | -0.31063 | 1.919 | 1.3932 | 2381 | 0.26829 | 1728 | -0.25781 | 92.4368 | -88.8281 | 167.9886 | 161.4305 | 201.9066 | 192.5069 | 0.9533% | -3.747%
200 | 200 | 68100 | 0.1% | 68168.1 | 68100 | -0.1% | 68031.9 | 400 | 0.5% | 402 | 400 | -0.5% | 398 | 2 | 0.4925% | 2.0099 | 0.00056 | 0.0045 | 0.825 | 0.2% | 0.82665 | 120 | -0.1% | 119.88 | 1000000 | -0.1% | 999000 | 1000000 | -0.1% | 999000 | 0.15894 | -0.1575 | 0.1595 | -0.15694 | 0.32056 | -0.31542 | 0.32506 | -0.31092 | 1.9187 | 1.393 | 2380 | 0.26748 | 1728 | -0.25781 | 92.1592 | -88.8281 | 168.2017 | 162.1222 | 202.2146 | 193.4914 | 1.107% | -3.254%
200 | 200 | 68100 | -0.1% | 68031.9 | 68100 | -0.1% | 68031.9 | 400 | 0.5% | 402 | 400 | -0.5% | 398 | 2 | 0.4925% | 2.0099 | 0.00056 | 0.0045 | 0.825 | 0.2% | 0.82665 | 120 | -0.1% | 119.88 | 1000000 | -0.1% | 999000 | 1000000 | -0.1% | 999000 | 0.15908 | -0.1575 | 0.15964 | -0.15694 | 0.32085 | -0.31542 | 0.32535 | -0.31092 | 1.919 | 1.393 | 2381 | 0.26829 | 1728 | -0.25781 | 92.4368 | -88.8281 | 167.9886 | 161.4305 | 201.9066 | 192.5069 | 0.9533% | -3.747%
200 | 200 | 68100 | 0.1% | 68168.1 | 68100 | 0.1% | 68168.1 | 400 | -0.5% | 398 | 400 | -0.5% | 398 | 2 | 0.4925% | 2.0099 | 0.00056 | 0.0045 | 0.825 | 0.2% | 0.82665 | 120 | -0.1% | 119.88 | 1000000 | -0.1% | 999000 | 1000000 | -0.1% | 999000 | 0.15735 | -0.15735 | 0.15791 | -0.15679 | 0.31738 | -0.31513 | 0.32188 | -0.31063 | 1.9161 | 1.3932 | 2377 | 0.26506 | 1728 | -0.25781 | 91.3264 | -88.8281 | 168.8413 | 164.2226 | 203.1397 | 196.4908 | 1.57% | -1.755%
200 | 200 | 68100 | -0.1% | 68031.9 | 68100 | 0.1% | 68168.1 | 400 | -0.5% | 398 | 400 | -0.5% | 398 | 2 | 0.4925% | 2.0099 | 0.00056 | 0.0045 | 0.825 | 0.2% | 0.82665 | 120 | -0.1% | 119.88 | 1000000 | -0.1% | 999000 | 1000000 | -0.1% | 999000 | 0.1575 | -0.15735 | 0.15806 | -0.15679 | 0.31767 | -0.31513 | 0.32217 | -0.31063 | 1.9163 | 1.3932 | 2377 | 0.26506 | 1728 | -0.25781 | 91.3264 | -88.8281 | 168.8413 | 164.2226 | 203.1397 | 196.4908 | 1.57% | -1.755%
200 | 200 | 68100 | 0.1% | 68168.1 | 68100 | -0.1% | 68031.9 | 400 | -0.5% | 398 | 400 | -0.5% | 398 | 2 | 0.4925% | 2.0099 | 0.00056 | 0.0045 | 0.825 | 0.2% | 0.82665 | 120 | -0.1% | 119.88 | 1000000 | -0.1% | 999000 | 1000000 | -0.1% | 999000 | 0.15735 | -0.1575 | 0.15791 | -0.15694 | 0.31738 | -0.31542 | 0.32188 | -0.31092 | 1.9161 | 1.393 | 2377 | 0.26506 | 1728 | -0.25781 | 91.3264 | -88.8281 | 168.8413 | 164.2226 | 203.1397 | 196.4908 | 1.57% | -1.755%
200 | 200 | 68100 | -0.1% | 68031.9 | 68100 | -0.1% | 68031.9 | 400 | -0.5% | 398 | 400 | -0.5% | 398 | 2 | 0.4925% | 2.0099 | 0.00056 | 0.0045 | 0.825 | 0.2% | 0.82665 | 120 | -0.1% | 119.88 | 1000000 | -0.1% | 999000 | 1000000 | -0.1% | 999000 | 0.1575 | -0.1575 | 0.15806 | -0.15694 | 0.31767 | -0.31542 | 0.32217 | -0.31092 | 1.9163 | 1.393 | 2377 | 0.26506 | 1728 | -0.25781 | 91.3264 | -88.8281 | 168.8413 | 164.2226 | 203.1397 | 196.4908 | 1.57% | -1.755%
200 | 200 | 68100 | 0.1% | 68168.1 | 68100 | 0.1% | 68168.1 | 400 | 0.5% | 402 | 400 | 0.5% | 402 | 2 | 0.4925% | 2.0099 | -0.00056 | 0.0045 | 0.825 | 0.2% | 0.82665 | 120 | -0.1% | 119.88 | 1000000 | -0.1% | 999000 | 1000000 | -0.1% | 999000 | 0.15894 | -0.15894 | 0.15838 | -0.1595 | 0.31831 | -0.32056 | 0.32281 | -0.31606 | 1.9169 | 1.3887 | 2378 | 0.26587 | 1723 | -0.26184 | 91.604 | -90.2161 | 164.9843 | 162.4845 | 197.5823 | 194.0078 | -1.209% | -2.996%
200 | 200 | 68100 | -0.1% | 68031.9 | 68100 | 0.1% | 68168.1 | 400 | 0.5% | 402 | 400 | 0.5% | 402 | 2 | 0.4925% | 2.0099 | -0.00056 | 0.0045 | 0.825 | 0.2% | 0.82665 | 120 | -0.1% | 119.88 | 1000000 | -0.1% | 999000 | 1000000 | -0.1% | 999000 | 0.15908 | -0.15894 | 0.15852 | -0.1595 | 0.3186 | -0.32056 | 0.3231 | -0.31606 | 1.9171 | 1.3887 | 2378 | 0.26587 | 1723 | -0.26184 | 91.604 | -90.2161 | 164.9843 | 162.4845 | 197.5823 | 194.0078 | -1.209% | -2.996%
200 | 200 | 68100 | 0.1% | 68168.1 | 68100 | -0.1% | 68031.9 | 400 | 0.5% | 402 | 400 | 0.5% | 402 | 2 | 0.4925% | 2.0099 | -0.00056 | 0.0045 | 0.825 | 0.2% | 0.82665 | 120 | -0.1% | 119.88 | 1000000 | -0.1% | 999000 | 1000000 | -0.1% | 999000 | 0.15894 | -0.15908 | 0.15838 | -0.15964 | 0.31831 | -0.32085 | 0.32281 | -0.31635 | 1.9169 | 1.3885 | 2378 | 0.26587 | 1722 | -0.26265 | 91.604 | -90.4937 | 164.269 | 162.2778 | 196.5572 | 193.7132 | -1.721% | -3.143%
200 | 200 | 68100 | -0.1% | 68031.9 | 68100 | -0.1% | 68031.9 | 400 | 0.5% | 402 | 400 | 0.5% | 402 | 2 | 0.4925% | 2.0099 | -0.00056 | 0.0045 | 0.825 | 0.2% | 0.82665 | 120 | -0.1% | 119.88 | 1000000 | -0.1% | 999000 | 1000000 | -0.1% | 999000 | 0.15908 | -0.15908 | 0.15852 | -0.15964 | 0.3186 | -0.32085 | 0.3231 | -0.31635 | 1.9171 | 1.3885 | 2378 | 0.26587 | 1722 | -0.26265 | 91.604 | -90.4937 | 164.269 | 162.2778 | 196.5572 | 193.7132 | -1.721% | -3.143%
200 | 200 | 68100 | 0.1% | 68168.1 | 68100 | 0.1% | 68168.1 | 400 | -0.5% | 398 | 400 | 0.5% | 402 | 2 | 0.4925% | 2.0099 | -0.00056 | 0.0045 | 0.825 | 0.2% | 0.82665 | 120 | -0.1% | 119.88 | 1000000 | -0.1% | 999000 | 1000000 | -0.1% | 999000 | 0.15735 | -0.15894 | 0.15679 | -0.1595 | 0.31513 | -0.32056 | 0.31963 | -0.31606 | 1.9142 | 1.3887 | 2375 | 0.26345 | 1723 | -0.26184 | 90.7712 | -90.2161 | 165.614 | 164.6011 | 198.4861 | 197.0329 | -0.7569% | -1.484%
200 | 200 | 68100 | -0.1% | 68031.9 | 68100 | 0.1% | 68168.1 | 400 | -0.5% | 398 | 400 | 0.5% | 402 | 2 | 0.4925% | 2.0099 | -0.00056 | 0.0045 | 0.825 | 0.2% | 0.82665 | 120 | -0.1% | 119.88 | 1000000 | -0.1% | 999000 | 1000000 | -0.1% | 999000 | 0.1575 | -0.15894 | 0.15694 | -0.1595 | 0.31542 | -0.32056 | 0.31992 | -0.31606 | 1.9145 | 1.3887 | 2375 | 0.26345 | 1723 | -0.26184 | 90.7712 | -90.2161 | 165.614 | 164.6011 | 198.4861 | 197.0329 | -0.7569% | -1.484%
200 | 200 | 68100 | 0.1% | 68168.1 | 68100 | -0.1% | 68031.9 | 400 | -0.5% | 398 | 400 | 0.5% | 402 | 2 | 0.4925% | 2.0099 | -0.00056 | 0.0045 | 0.825 | 0.2% | 0.82665 | 120 | -0.1% | 119.88 | 1000000 | -0.1% | 999000 | 1000000 | -0.1% | 999000 | 0.15735 | -0.15908 | 0.15679 | -0.15964 | 0.31513 | -0.32085 | 0.31963 | -0.31635 | 1.9142 | 1.3885 | 2375 | 0.26345 | 1722 | -0.26265 | 90.7712 | -90.4937 | 164.8967 | 164.3925 | 197.4567 | 196.7341 | -1.272% | -1.633%
200 | 200 | 68100 | -0.1% | 68031.9 | 68100 | -0.1% | 68031.9 | 400 | -0.5% | 398 | 400 | 0.5% | 402 | 2 | 0.4925% | 2.0099 | -0.00056 | 0.0045 | 0.825 | 0.2% | 0.82665 | 120 | -0.1% | 119.88 | 1000000 | -0.1% | 999000 | 1000000 | -0.1% | 999000 | 0.1575 | -0.15908 | 0.15694 | -0.15964 | 0.31542 | -0.32085 | 0.31992 | -0.31635 | 1.9145 | 1.3885 | 2375 | 0.26345 | 1722 | -0.26265 | 90.7712 | -90.4937 | 164.8967 | 164.3925 | 197.4567 | 196.7341 | -1.272% | -1.633%
200 | 200 | 68100 | 0.1% | 68168.1 | 68100 | 0.1% | 68168.1 | 400 | 0.5% | 402 | 400 | -0.5% | 398 | 2 | 0.4925% | 2.0099 | -0.00056 | 0.0045 | 0.825 | 0.2% | 0.82665 | 120 | -0.1% | 119.88 | 1000000 | -0.1% | 999000 | 1000000 | -0.1% | 999000 | 0.15894 | -0.15735 | 0.15838 | -0.15791 | 0.31831 | -0.31738 | 0.32281 | -0.31288 | 1.9169 | 1.3914 | 2378 | 0.26587 | 1726 | -0.25942 | 91.604 | -89.3833 | 167.157 | 163.1047 | 200.7065 | 194.8926 | 0.3533% | -2.554%
200 | 200 | 68100 | -0.1% | 68031.9 | 68100 | 0.1% | 68168.1 | 400 | 0.5% | 402 | 400 | -0.5% | 398 | 2 | 0.4925% | 2.0099 | -0.00056 | 0.0045 | 0.825 | 0.2% | 0.82665 | 120 | -0.1% | 119.88 | 1000000 | -0.1% | 999000 | 1000000 | -0.1% | 999000 | 0.15908 | -0.15735 | 0.15852 | -0.15791 | 0.3186 | -0.31738 | 0.3231 | -0.31288 | 1.9171 | 1.3914 | 2378 | 0.26587 | 1726 | -0.25942 | 91.604 | -89.3833 | 167.157 | 163.1047 | 200.7065 | 194.8926 | 0.3533% | -2.554%
200 | 200 | 68100 | 0.1% | 68168.1 | 68100 | -0.1% | 68031.9 | 400 | 0.5% | 402 | 400 | -0.5% | 398 | 2 | 0.4925% | 2.0099 | -0.00056 | 0.0045 | 0.825 | 0.2% | 0.82665 | 120 | -0.1% | 119.88 | 1000000 | -0.1% | 999000 | 1000000 | -0.1% | 999000 | 0.15894 | -0.1575 | 0.15838 | -0.15806 | 0.31831 | -0.31767 | 0.32281 | -0.31317 | 1.9169 | 1.3911 | 2378 | 0.26587 | 1726 | -0.25942 | 91.604 | -89.3833 | 167.157 | 163.1047 | 200.7065 | 194.8926 | 0.3533% | -2.554%
200 | 200 | 68100 | -0.1% | 68031.9 | 68100 | -0.1% | 68031.9 | 400 | 0.5% | 402 | 400 | -0.5% | 398 | 2 | 0.4925% | 2.0099 | -0.00056 | 0.0045 | 0.825 | 0.2% | 0.82665 | 120 | -0.1% | 119.88 | 1000000 | -0.1% | 999000 | 1000000 | -0.1% | 999000 | 0.15908 | -0.1575 | 0.15852 | -0.15806 | 0.3186 | -0.31767 | 0.3231 | -0.31317 | 1.9171 | 1.3911 | 2378 | 0.26587 | 1726 | -0.25942 | 91.604 | -89.3833 | 167.157 | 163.1047 | 200.7065 | 194.8926 | 0.3533% | -2.554%
200 | 200 | 68100 | 0.1% | 68168.1 | 68100 | 0.1% | 68168.1 | 400 | -0.5% | 398 | 400 | -0.5% | 398 | 2 | 0.4925% | 2.0099 | -0.00056 | 0.0045 | 0.825 | 0.2% | 0.82665 | 120 | -0.1% | 119.88 | 1000000 | -0.1% | 999000 | 1000000 | -0.1% | 999000 | 0.15735 | -0.15735 | 0.15679 | -0.15791 | 0.31513 | -0.31738 | 0.31963 | -0.31288 | 1.9142 | 1.3914 | 2375 | 0.26345 | 1726 | -0.25942 | 90.7712 | -89.3833 | 167.7926 | 165.227 | 201.6236 | 197.9304 | 0.8118% | -1.035%
200 | 200 | 68100 | -0.1% | 68031.9 | 68100 | 0.1% | 68168.1 | 400 | -0.5% | 398 | 400 | -0.5% | 398 | 2 | 0.4925% | 2.0099 | -0.00056 | 0.0045 | 0.825 | 0.2% | 0.82665 | 120 | -0.1% | 119.88 | 1000000 | -0.1% | 999000 | 1000000 | -0.1% | 999000 | 0.1575 | -0.15735 | 0.15694 | -0.15791 | 0.31542 | -0.31738 | 0.31992 | -0.31288 | 1.9145 | 1.3914 | 2375 | 0.26345 | 1726 | -0.25942 | 90.7712 | -89.3833 | 167.7926 | 165.227 | 201.6236 | 197.9304 | 0.8118% | -1.035%
200 | 200 | 68100 | 0.1% | 68168.1 | 68100 | -0.1% | 68031.9 | 400 | -0.5% | 398 | 400 | -0.5% | 398 | 2 | 0.4925% | 2.0099 | -0.00056 | 0.0045 | 0.825 | 0.2% | 0.82665 | 120 | -0.1% | 119.88 | 1000000 | -0.1% | 999000 | 1000000 | -0.1% | 999000 | 0.15735 | -0.1575 | 0.15679 | -0.15806 | 0.31513 | -0.31767 | 0.31963 | -0.31317 | 1.9142 | 1.3911 | 2375 | 0.26345 | 1726 | -0.25942 | 90.7712 | -89.3833 | 167.7926 | 165.227 | 201.6236 | 197.9304 | 0.8118% | -1.035%
200 | 200 | 68100 | -0.1% | 68031.9 | 68100 | -0.1% | 68031.9 | 400 | -0.5% | 398 | 400 | -0.5% | 398 | 2 | 0.4925% | 2.0099 | -0.00056 | 0.0045 | 0.825 | 0.2% | 0.82665 | 120 | -0.1% | 119.88 | 1000000 | -0.1% | 999000 | 1000000 | -0.1% | 999000 | 0.1575 | -0.1575 | 0.15694 | -0.15806 | 0.31542 | -0.31767 | 0.31992 | -0.31317 | 1.9145 | 1.3911 | 2375 | 0.26345 | 1726 | -0.25942 | 90.7712 | -89.3833 | 167.7926 | 165.227 | 201.6236 | 197.9304 | 0.8118% | -1.035%
200 | 200 | 68100 | 0.1% | 68168.1 | 68100 | 0.1% | 68168.1 | 400 | 0.5% | 402 | 400 | 0.5% | 402 | 2 | 0.4925% | 2.0099 | -0.00056 | 0.0045 | 0.825 | 0.2% | 0.82665 | 120 | -0.1% | 119.88 | 1000000 | -0.1% | 999000 | 1000000 | -0.1% | 999000 | 0.15894 | -0.15894 | 0.15838 | -0.1595 | 0.31831 | -0.32056 | 0.32281 | -0.31606 | 1.9169 | 1.3887 | 2378 | 0.26587 | 1723 | -0.26184 | 91.604 | -90.2161 | 164.9843 | 162.4845 | 197.5823 | 194.0078 | -1.209% | -2.996%
200 | 200 | 68100 | -0.1% | 68031.9 | 68100 | 0.1% | 68168.1 | 400 | 0.5% | 402 | 400 | 0.5% | 402 | 2 | 0.4925% | 2.0099 | -0.00056 | 0.0045 | 0.825 | 0.2% | 0.82665 | 120 | -0.1% | 119.88 | 1000000 | -0.1% | 999000 | 1000000 | -0.1% | 999000 | 0.15908 | -0.15894 | 0.15852 | -0.1595 | 0.3186 | -0.32056 | 0.3231 | -0.31606 | 1.9171 | 1.3887 | 2378 | 0.26587 | 1723 | -0.26184 | 91.604 | -90.2161 | 164.9843 | 162.4845 | 197.5823 | 194.0078 | -1.209% | -2.996%
200 | 200 | 68100 | 0.1% | 68168.1 | 68100 | -0.1% | 68031.9 | 400 | 0.5% | 402 | 400 | 0.5% | 402 | 2 | 0.4925% | 2.0099 | -0.00056 | 0.0045 | 0.825 | 0.2% | 0.82665 | 120 | -0.1% | 119.88 | 1000000 | -0.1% | 999000 | 1000000 | -0.1% | 999000 | 0.15894 | -0.15908 | 0.15838 | -0.15964 | 0.31831 | -0.32085 | 0.32281 | -0.31635 | 1.9169 | 1.3885 | 2378 | 0.26587 | 1722 | -0.26265 | 91.604 | -90.4937 | 164.269 | 162.2778 | 196.5572 | 193.7132 | -1.721% | -3.143%
200 | 200 | 68100 | -0.1% | 68031.9 | 68100 | -0.1% | 68031.9 | 400 | 0.5% | 402 | 400 | 0.5% | 402 | 2 | 0.4925% | 2.0099 | -0.00056 | 0.0045 | 0.825 | 0.2% | 0.82665 | 120 | -0.1% | 119.88 | 1000000 | -0.1% | 999000 | 1000000 | -0.1% | 999000 | 0.15908 | -0.15908 | 0.15852 | -0.15964 | 0.3186 | -0.32085 | 0.3231 | -0.31635 | 1.9171 | 1.3885 | 2378 | 0.26587 | 1722 | -0.26265 | 91.604 | -90.4937 | 164.269 | 162.2778 | 196.5572 | 193.7132 | -1.721% | -3.143%
200 | 200 | 68100 | 0.1% | 68168.1 | 68100 | 0.1% | 68168.1 | 400 | -0.5% | 398 | 400 | 0.5% | 402 | 2 | 0.4925% | 2.0099 | -0.00056 | 0.0045 | 0.825 | 0.2% | 0.82665 | 120 | -0.1% | 119.88 | 1000000 | -0.1% | 999000 | 1000000 | -0.1% | 999000 | 0.15735 | -0.15894 | 0.15679 | -0.1595 | 0.31513 | -0.32056 | 0.31963 | -0.31606 | 1.9142 | 1.3887 | 2375 | 0.26345 | 1723 | -0.26184 | 90.7712 | -90.2161 | 165.614 | 164.6011 | 198.4861 | 197.0329 | -0.7569% | -1.484%
200 | 200 | 68100 | -0.1% | 68031.9 | 68100 | 0.1% | 68168.1 | 400 | -0.5% | 398 | 400 | 0.5% | 402 | 2 | 0.4925% | 2.0099 | -0.00056 | 0.0045 | 0.825 | 0.2% | 0.82665 | 120 | -0.1% | 119.88 | 1000000 | -0.1% | 999000 | 1000000 | -0.1% | 999000 | 0.1575 | -0.15894 | 0.15694 | -0.1595 | 0.31542 | -0.32056 | 0.31992 | -0.31606 | 1.9145 | 1.3887 | 2375 | 0.26345 | 1723 | -0.26184 | 90.7712 | -90.2161 | 165.614 | 164.6011 | 198.4861 | 197.0329 | -0.7569% | -1.484%
200 | 200 | 68100 | 0.1% | 68168.1 | 68100 | -0.1% | 68031.9 | 400 | -0.5% | 398 | 400 | 0.5% | 402 | 2 | 0.4925% | 2.0099 | -0.00056 | 0.0045 | 0.825 | 0.2% | 0.82665 | 120 | -0.1% | 119.88 | 1000000 | -0.1% | 999000 | 1000000 | -0.1% | 999000 | 0.15735 | -0.15908 | 0.15679 | -0.15964 | 0.31513 | -0.32085 | 0.31963 | -0.31635 | 1.9142 | 1.3885 | 2375 | 0.26345 | 1722 | -0.26265 | 90.7712 | -90.4937 | 164.8967 | 164.3925 | 197.4567 | 196.7341 | -1.272% | -1.633%
200 | 200 | 68100 | -0.1% | 68031.9 | 68100 | -0.1% | 68031.9 | 400 | -0.5% | 398 | 400 | 0.5% | 402 | 2 | 0.4925% | 2.0099 | -0.00056 | 0.0045 | 0.825 | 0.2% | 0.82665 | 120 | -0.1% | 119.88 | 1000000 | -0.1% | 999000 | 1000000 | -0.1% | 999000 | 0.1575 | -0.15908 | 0.15694 | -0.15964 | 0.31542 | -0.32085 | 0.31992 | -0.31635 | 1.9145 | 1.3885 | 2375 | 0.26345 | 1722 | -0.26265 | 90.7712 | -90.4937 | 164.8967 | 164.3925 | 197.4567 | 196.7341 | -1.272% | -1.633%
200 | 200 | 68100 | 0.1% | 68168.1 | 68100 | 0.1% | 68168.1 | 400 | 0.5% | 402 | 400 | -0.5% | 398 | 2 | 0.4925% | 2.0099 | -0.00056 | 0.0045 | 0.825 | 0.2% | 0.82665 | 120 | -0.1% | 119.88 | 1000000 | -0.1% | 999000 | 1000000 | -0.1% | 999000 | 0.15894 | -0.15735 | 0.15838 | -0.15791 | 0.31831 | -0.31738 | 0.32281 | -0.31288 | 1.9169 | 1.3914 | 2378 | 0.26587 | 1726 | -0.25942 | 91.604 | -89.3833 | 167.157 | 163.1047 | 200.7065 | 194.8926 | 0.3533% | -2.554%
200 | 200 | 68100 | -0.1% | 68031.9 | 68100 | 0.1% | 68168.1 | 400 | 0.5% | 402 | 400 | -0.5% | 398 | 2 | 0.4925% | 2.0099 | -0.00056 | 0.0045 | 0.825 | 0.2% | 0.82665 | 120 | -0.1% | 119.88 | 1000000 | -0.1% | 999000 | 1000000 | -0.1% | 999000 | 0.15908 | -0.15735 | 0.15852 | -0.15791 | 0.3186 | -0.31738 | 0.3231 | -0.31288 | 1.9171 | 1.3914 | 2378 | 0.26587 | 1726 | -0.25942 | 91.604 | -89.3833 | 167.157 | 163.1047 | 200.7065 | 194.8926 | 0.3533% | -2.554%
200 | 200 | 68100 | 0.1% | 68168.1 | 68100 | -0.1% | 68031.9 | 400 | 0.5% | 402 | 400 | -0.5% | 398 | 2 | 0.4925% | 2.0099 | -0.00056 | 0.0045 | 0.825 | 0.2% | 0.82665 | 120 | -0.1% | 119.88 | 1000000 | -0.1% | 999000 | 1000000 | -0.1% | 999000 | 0.15894 | -0.1575 | 0.15838 | -0.15806 | 0.31831 | -0.31767 | 0.32281 | -0.31317 | 1.9169 | 1.3911 | 2378 | 0.26587 | 1726 | -0.25942 | 91.604 | -89.3833 | 167.157 | 163.1047 | 200.7065 | 194.8926 | 0.3533% | -2.554%
200 | 200 | 68100 | -0.1% | 68031.9 | 68100 | -0.1% | 68031.9 | 400 | 0.5% | 402 | 400 | -0.5% | 398 | 2 | 0.4925% | 2.0099 | -0.00056 | 0.0045 | 0.825 | 0.2% | 0.82665 | 120 | -0.1% | 119.88 | 1000000 | -0.1% | 999000 | 1000000 | -0.1% | 999000 | 0.15908 | -0.1575 | 0.15852 | -0.15806 | 0.3186 | -0.31767 | 0.3231 | -0.31317 | 1.9171 | 1.3911 | 2378 | 0.26587 | 1726 | -0.25942 | 91.604 | -89.3833 | 167.157 | 163.1047 | 200.7065 | 194.8926 | 0.3533% | -2.554%
200 | 200 | 68100 | 0.1% | 68168.1 | 68100 | 0.1% | 68168.1 | 400 | -0.5% | 398 | 400 | -0.5% | 398 | 2 | 0.4925% | 2.0099 | -0.00056 | 0.0045 | 0.825 | 0.2% | 0.82665 | 120 | -0.1% | 119.88 | 1000000 | -0.1% | 999000 | 1000000 | -0.1% | 999000 | 0.15735 | -0.15735 | 0.15679 | -0.15791 | 0.31513 | -0.31738 | 0.31963 | -0.31288 | 1.9142 | 1.3914 | 2375 | 0.26345 | 1726 | -0.25942 | 90.7712 | -89.3833 | 167.7926 | 165.227 | 201.6236 | 197.9304 | 0.8118% | -1.035%
200 | 200 | 68100 | -0.1% | 68031.9 | 68100 | 0.1% | 68168.1 | 400 | -0.5% | 398 | 400 | -0.5% | 398 | 2 | 0.4925% | 2.0099 | -0.00056 | 0.0045 | 0.825 | 0.2% | 0.82665 | 120 | -0.1% | 119.88 | 1000000 | -0.1% | 999000 | 1000000 | -0.1% | 999000 | 0.1575 | -0.15735 | 0.15694 | -0.15791 | 0.31542 | -0.31738 | 0.31992 | -0.31288 | 1.9145 | 1.3914 | 2375 | 0.26345 | 1726 | -0.25942 | 90.7712 | -89.3833 | 167.7926 | 165.227 | 201.6236 | 197.9304 | 0.8118% | -1.035%
200 | 200 | 68100 | 0.1% | 68168.1 | 68100 | -0.1% | 68031.9 | 400 | -0.5% | 398 | 400 | -0.5% | 398 | 2 | 0.4925% | 2.0099 | -0.00056 | 0.0045 | 0.825 | 0.2% | 0.82665 | 120 | -0.1% | 119.88 | 1000000 | -0.1% | 999000 | 1000000 | -0.1% | 999000 | 0.15735 | -0.1575 | 0.15679 | -0.15806 | 0.31513 | -0.31767 | 0.31963 | -0.31317 | 1.9142 | 1.3911 | 2375 | 0.26345 | 1726 | -0.25942 | 90.7712 | -89.3833 | 167.7926 | 165.227 | 201.6236 | 197.9304 | 0.8118% | -1.035%
200 | 200 | 68100 | -0.1% | 68031.9 | 68100 | -0.1% | 68031.9 | 400 | -0.5% | 398 | 400 | -0.5% | 398 | 2 | 0.4925% | 2.0099 | -0.00056 | 0.0045 | 0.825 | 0.2% | 0.82665 | 120 | -0.1% | 119.88 | 1000000 | -0.1% | 999000 | 1000000 | -0.1% | 999000 | 0.1575 | -0.1575 | 0.15694 | -0.15806 | 0.31542 | -0.31767 | 0.31992 | -0.31317 | 1.9145 | 1.3911 | 2375 | 0.26345 | 1726 | -0.25942 | 90.7712 | -89.3833 | 167.7926 | 165.227 | 201.6236 | 197.9304 | 0.8118% | -1.035%
200 | 200 | 68100 | 0.1% | 68168.1 | 68100 | 0.1% | 68168.1 | 400 | 0.5% | 402 | 400 | 0.5% | 402 | 2 | 0.4925% | 2.0099 | 0.00056 | -0.0045 | 0.825 | 0.2% | 0.82665 | 120 | -0.1% | 119.88 | 1000000 | -0.1% | 999000 | 1000000 | -0.1% | 999000 | 0.15894 | -0.15894 | 0.1595 | -0.15838 | 0.32056 | -0.31831 | 0.31606 | -0.32281 | 1.9113 | 1.3831 | 2371 | 0.26023 | 1716 | -0.26748 | 89.6609 | -92.1592 | 161.5057 | 166.0059 | 192.614 | 199.0492 | -3.693% | -0.4754%
200 | 200 | 68100 | -0.1% | 68031.9 | 68100 | 0.1% | 68168.1 | 400 | 0.5% | 402 | 400 | 0.5% | 402 | 2 | 0.4925% | 2.0099 | 0.00056 | -0.0045 | 0.825 | 0.2% | 0.82665 | 120 | -0.1% | 119.88 | 1000000 | -0.1% | 999000 | 1000000 | -0.1% | 999000 | 0.15908 | -0.15894 | 0.15964 | -0.15838 | 0.32085 | -0.31831 | 0.31635 | -0.32281 | 1.9115 | 1.3831 | 2372 | 0.26104 | 1716 | -0.26748 | 89.9385 | -92.1592 | 161.3002 | 165.283 | 192.3218 | 198.0108 | -3.839% | -0.9946%
200 | 200 | 68100 | 0.1% | 68168.1 | 68100 | -0.1% | 68031.9 | 400 | 0.5% | 402 | 400 | 0.5% | 402 | 2 | 0.4925% | 2.0099 | 0.00056 | -0.0045 | 0.825 | 0.2% | 0.82665 | 120 | -0.1% | 119.88 | 1000000 | -0.1% | 999000 | 1000000 | -0.1% | 999000 | 0.15894 | -0.15908 | 0.1595 | -0.15852 | 0.32056 | -0.3186 | 0.31606 | -0.3231 | 1.9113 | 1.3829 | 2371 | 0.26023 | 1716 | -0.26748 | 89.6609 | -92.1592 | 161.5057 | 166.0059 | 192.614 | 199.0492 | -3.693% | -0.4754%
200 | 200 | 68100 | -0.1% | 68031.9 | 68100 | -0.1% | 68031.9 | 400 | 0.5% | 402 | 400 | 0.5% | 402 | 2 | 0.4925% | 2.0099 | 0.00056 | -0.0045 | 0.825 | 0.2% | 0.82665 | 120 | -0.1% | 119.88 | 1000000 | -0.1% | 999000 | 1000000 | -0.1% | 999000 | 0.15908 | -0.15908 | 0.15964 | -0.15852 | 0.32085 | -0.3186 | 0.31635 | -0.3231 | 1.9115 | 1.3829 | 2372 | 0.26104 | 1716 | -0.26748 | 89.9385 | -92.1592 | 161.3002 | 165.283 | 192.3218 | 198.0108 | -3.839% | -0.9946%
200 | 200 | 68100 | 0.1% | 68168.1 | 68100 | 0.1% | 68168.1 | 400 | -0.5% | 398 | 400 | 0.5% | 402 | 2 | 0.4925% | 2.0099 | 0.00056 | -0.0045 | 0.825 | 0.2% | 0.82665 | 120 | -0.1% | 119.88 | 1000000 | -0.1% | 999000 | 1000000 | -0.1% | 999000 | 0.15735 | -0.15894 | 0.15791 | -0.15838 | 0.31738 | -0.31831 | 0.31288 | -0.32281 | 1.9086 | 1.3831 | 2368 | 0.25781 | 1716 | -0.26748 | 88.8281 | -92.1592 | 162.1222 | 168.2017 | 193.4914 | 202.2146 | -3.254% | 1.107%
200 | 200 | 68100 | -0.1% | 68031.9 | 68100 | 0.1% | 68168.1 | 400 | -0.5% | 398 | 400 | 0.5% | 402 | 2 | 0.4925% | 2.0099 | 0.00056 | -0.0045 | 0.825 | 0.2% | 0.82665 | 120 | -0.1% | 119.88 | 1000000 | -0.1% | 999000 | 1000000 | -0.1% | 999000 | 0.1575 | -0.15894 | 0.15806 | -0.15838 | 0.31767 | -0.31831 | 0.31317 | -0.32281 | 1.9089 | 1.3831 | 2368 | 0.25781 | 1716 | -0.26748 | 88.8281 | -92.1592 | 162.1222 | 168.2017 | 193.4914 | 202.2146 | -3.254% | 1.107%
200 | 200 | 68100 | 0.1% | 68168.1 | 68100 | -0.1% | 68031.9 | 400 | -0.5% | 398 | 400 | 0.5% | 402 | 2 | 0.4925% | 2.0099 | 0.00056 | -0.0045 | 0.825 | 0.2% | 0.82665 | 120 | -0.1% | 119.88 | 1000000 | -0.1% | 999000 | 1000000 | -0.1% | 999000 | 0.15735 | -0.15908 | 0.15791 | -0.15852 | 0.31738 | -0.3186 | 0.31288 | -0.3231 | 1.9086 | 1.3829 | 2368 | 0.25781 | 1716 | -0.26748 | 88.8281 | -92.1592 | 162.1222 | 168.2017 | 193.4914 | 202.2146 | -3.254% | 1.107%
200 | 200 | 68100 | -0.1% | 68031.9 | 68100 | -0.1% | 68031.9 | 400 | -0.5% | 398 | 400 | 0.5% | 402 | 2 | 0.4925% | 2.0099 | 0.00056 | -0.0045 | 0.825 | 0.2% | 0.82665 | 120 | -0.1% | 119.88 | 1000000 | -0.1% | 999000 | 1000000 | -0.1% | 999000 | 0.1575 | -0.15908 | 0.15806 | -0.15852 | 0.31767 | -0.3186 | 0.31317 | -0.3231 | 1.9089 | 1.3829 | 2368 | 0.25781 | 1716 | -0.26748 | 88.8281 | -92.1592 | 162.1222 | 168.2017 | 193.4914 | 202.2146 | -3.254% | 1.107%
200 | 200 | 68100 | 0.1% | 68168.1 | 68100 | 0.1% | 68168.1 | 400 | 0.5% | 402 | 400 | -0.5% | 398 | 2 | 0.4925% | 2.0099 | 0.00056 | -0.0045 | 0.825 | 0.2% | 0.82665 | 120 | -0.1% | 119.88 | 1000000 | -0.1% | 999000 | 1000000 | -0.1% | 999000 | 0.15894 | -0.15735 | 0.1595 | -0.15679 | 0.32056 | -0.31513 | 0.31606 | -0.31963 | 1.9113 | 1.3858 | 2371 | 0.26023 | 1719 | -0.26506 | 89.6609 | -91.3264 | 163.6005 | 166.6395 | 195.6009 | 199.9609 | -2.2% | -0.01956%
200 | 200 | 68100 | -0.1% | 68031.9 | 68100 | 0.1% | 68168.1 | 400 | 0.5% | 402 | 400 | -0.5% | 398 | 2 | 0.4925% | 2.0099 | 0.00056 | -0.0045 | 0.825 | 0.2% | 0.82665 | 120 | -0.1% | 119.88 | 1000000 | -0.1% | 999000 | 1000000 | -0.1% | 999000 | 0.15908 | -0.15735 | 0.15964 | -0.15679 | 0.32085 | -0.31513 | 0.31635 | -0.31963 | 1.9115 | 1.3858 | 2372 | 0.26104 | 1719 | -0.26506 | 89.9385 | -91.3264 | 163.3931 | 165.9146 | 195.3046 | 198.918 | -2.348% | -0.541%
200 | 200 | 68100 | 0.1% | 68168.1 | 68100 | -0.1% | 68031.9 | 400 | 0.5% | 402 | 400 | -0.5% | 398 | 2 | 0.4925% | 2.0099 | 0.00056 | -0.0045 | 0.825 | 0.2% | 0.82665 | 120 | -0.1% | 119.88 | 1000000 | -0.1% | 999000 | 1000000 | -0.1% | 999000 | 0.15894 | -0.1575 | 0.1595 | -0.15694 | 0.32056 | -0.31542 | 0.31606 | -0.31992 | 1.9113 | 1.3855 | 2371 | 0.26023 | 1719 | -0.26506 | 89.6609 | -91.3264 | 163.6005 | 166.6395 | 195.6009 | 199.9609 | -2.2% | -0.01956%
200 | 200 | 68100 | -0.1% | 68031.9 | 68100 | -0.1% | 68031.9 | 400 | 0.5% | 402 | 400 | -0.5% | 398 | 2 | 0.4925% | 2.0099 | 0.00056 | -0.0045 | 0.825 | 0.2% | 0.82665 | 120 | -0.1% | 119.88 | 1000000 | -0.1% | 999000 | 1000000 | -0.1% | 999000 | 0.15908 | -0.1575 | 0.15964 | -0.15694 | 0.32085 | -0.31542 | 0.31635 | -0.31992 | 1.9115 | 1.3855 | 2372 | 0.26104 | 1719 | -0.26506 | 89.9385 | -91.3264 | 163.3931 | 165.9146 | 195.3046 | 198.918 | -2.348% | -0.541%
200 | 200 | 68100 | 0.1% | 68168.1 | 68100 | 0.1% | 68168.1 | 400 | -0.5% | 398 | 400 | -0.5% | 398 | 2 | 0.4925% | 2.0099 | 0.00056 | -0.0045 | 0.825 | 0.2% | 0.82665 | 120 | -0.1% | 119.88 | 1000000 | -0.1% | 999000 | 1000000 | -0.1% | 999000 | 0.15735 | -0.15735 | 0.15791 | -0.15679 | 0.31738 | -0.31513 | 0.31288 | -0.31963 | 1.9086 | 1.3858 | 2368 | 0.25781 | 1719 | -0.26506 | 88.8281 | -91.3264 | 164.2226 | 168.8413 | 196.4908 | 203.1397 | -1.755% | 1.57%
200 | 200 | 68100 | -0.1% | 68031.9 | 68100 | 0.1% | 68168.1 | 400 | -0.5% | 398 | 400 | -0.5% | 398 | 2 | 0.4925% | 2.0099 | 0.00056 | -0.0045 | 0.825 | 0.2% | 0.82665 | 120 | -0.1% | 119.88 | 1000000 | -0.1% | 999000 | 1000000 | -0.1% | 999000 | 0.1575 | -0.15735 | 0.15806 | -0.15679 | 0.31767 | -0.31513 | 0.31317 | -0.31963 | 1.9089 | 1.3858 | 2368 | 0.25781 | 1719 | -0.26506 | 88.8281 | -91.3264 | 164.2226 | 168.8413 | 196.4908 | 203.1397 | -1.755% | 1.57%
200 | 200 | 68100 | 0.1% | 68168.1 | 68100 | -0.1% | 68031.9 | 400 | -0.5% | 398 | 400 | -0.5% | 398 | 2 | 0.4925% | 2.0099 | 0.00056 | -0.0045 | 0.825 | 0.2% | 0.82665 | 120 | -0.1% | 119.88 | 1000000 | -0.1% | 999000 | 1000000 | -0.1% | 999000 | 0.15735 | -0.1575 | 0.15791 | -0.15694 | 0.31738 | -0.31542 | 0.31288 | -0.31992 | 1.9086 | 1.3855 | 2368 | 0.25781 | 1719 | -0.26506 | 88.8281 | -91.3264 | 164.2226 | 168.8413 | 196.4908 | 203.1397 | -1.755% | 1.57%
200 | 200 | 68100 | -0.1% | 68031.9 | 68100 | -0.1% | 68031.9 | 400 | -0.5% | 398 | 400 | -0.5% | 398 | 2 | 0.4925% | 2.0099 | 0.00056 | -0.0045 | 0.825 | 0.2% | 0.82665 | 120 | -0.1% | 119.88 | 1000000 | -0.1% | 999000 | 1000000 | -0.1% | 999000 | 0.1575 | -0.1575 | 0.15806 | -0.15694 | 0.31767 | -0.31542 | 0.31317 | -0.31992 | 1.9089 | 1.3855 | 2368 | 0.25781 | 1719 | -0.26506 | 88.8281 | -91.3264 | 164.2226 | 168.8413 | 196.4908 | 203.1397 | -1.755% | 1.57%
200 | 200 | 68100 | 0.1% | 68168.1 | 68100 | 0.1% | 68168.1 | 400 | 0.5% | 402 | 400 | 0.5% | 402 | 2 | 0.4925% | 2.0099 | 0.00056 | -0.0045 | 0.825 | 0.2% | 0.82665 | 120 | -0.1% | 119.88 | 1000000 | -0.1% | 999000 | 1000000 | -0.1% | 999000 | 0.15894 | -0.15894 | 0.1595 | -0.15838 | 0.32056 | -0.31831 | 0.31606 | -0.32281 | 1.9113 | 1.3831 | 2371 | 0.26023 | 1716 | -0.26748 | 89.6609 | -92.1592 | 161.5057 | 166.0059 | 192.614 | 199.0492 | -3.693% | -0.4754%
200 | 200 | 68100 | -0.1% | 68031.9 | 68100 | 0.1% | 68168.1 | 400 | 0.5% | 402 | 400 | 0.5% | 402 | 2 | 0.4925% | 2.0099 | 0.00056 | -0.0045 | 0.825 | 0.2% | 0.82665 | 120 | -0.1% | 119.88 | 1000000 | -0.1% | 999000 | 1000000 | -0.1% | 999000 | 0.15908 | -0.15894 | 0.15964 | -0.15838 | 0.32085 | -0.31831 | 0.31635 | -0.32281 | 1.9115 | 1.3831 | 2372 | 0.26104 | 1716 | -0.26748 | 89.9385 | -92.1592 | 161.3002 | 165.283 | 192.3218 | 198.0108 | -3.839% | -0.9946%
200 | 200 | 68100 | 0.1% | 68168.1 | 68100 | -0.1% | 68031.9 | 400 | 0.5% | 402 | 400 | 0.5% | 402 | 2 | 0.4925% | 2.0099 | 0.00056 | -0.0045 | 0.825 | 0.2% | 0.82665 | 120 | -0.1% | 119.88 | 1000000 | -0.1% | 999000 | 1000000 | -0.1% | 999000 | 0.15894 | -0.15908 | 0.1595 | -0.15852 | 0.32056 | -0.3186 | 0.31606 | -0.3231 | 1.9113 | 1.3829 | 2371 | 0.26023 | 1716 | -0.26748 | 89.6609 | -92.1592 | 161.5057 | 166.0059 | 192.614 | 199.0492 | -3.693% | -0.4754%
200 | 200 | 68100 | -0.1% | 68031.9 | 68100 | -0.1% | 68031.9 | 400 | 0.5% | 402 | 400 | 0.5% | 402 | 2 | 0.4925% | 2.0099 | 0.00056 | -0.0045 | 0.825 | 0.2% | 0.82665 | 120 | -0.1% | 119.88 | 1000000 | -0.1% | 999000 | 1000000 | -0.1% | 999000 | 0.15908 | -0.15908 | 0.15964 | -0.15852 | 0.32085 | -0.3186 | 0.31635 | -0.3231 | 1.9115 | 1.3829 | 2372 | 0.26104 | 1716 | -0.26748 | 89.9385 | -92.1592 | 161.3002 | 165.283 | 192.3218 | 198.0108 | -3.839% | -0.9946%
200 | 200 | 68100 | 0.1% | 68168.1 | 68100 | 0.1% | 68168.1 | 400 | -0.5% | 398 | 400 | 0.5% | 402 | 2 | 0.4925% | 2.0099 | 0.00056 | -0.0045 | 0.825 | 0.2% | 0.82665 | 120 | -0.1% | 119.88 | 1000000 | -0.1% | 999000 | 1000000 | -0.1% | 999000 | 0.15735 | -0.15894 | 0.15791 | -0.15838 | 0.31738 | -0.31831 | 0.31288 | -0.32281 | 1.9086 | 1.3831 | 2368 | 0.25781 | 1716 | -0.26748 | 88.8281 | -92.1592 | 162.1222 | 168.2017 | 193.4914 | 202.2146 | -3.254% | 1.107%
200 | 200 | 68100 | -0.1% | 68031.9 | 68100 | 0.1% | 68168.1 | 400 | -0.5% | 398 | 400 | 0.5% | 402 | 2 | 0.4925% | 2.0099 | 0.00056 | -0.0045 | 0.825 | 0.2% | 0.82665 | 120 | -0.1% | 119.88 | 1000000 | -0.1% | 999000 | 1000000 | -0.1% | 999000 | 0.1575 | -0.15894 | 0.15806 | -0.15838 | 0.31767 | -0.31831 | 0.31317 | -0.32281 | 1.9089 | 1.3831 | 2368 | 0.25781 | 1716 | -0.26748 | 88.8281 | -92.1592 | 162.1222 | 168.2017 | 193.4914 | 202.2146 | -3.254% | 1.107%
200 | 200 | 68100 | 0.1% | 68168.1 | 68100 | -0.1% | 68031.9 | 400 | -0.5% | 398 | 400 | 0.5% | 402 | 2 | 0.4925% | 2.0099 | 0.00056 | -0.0045 | 0.825 | 0.2% | 0.82665 | 120 | -0.1% | 119.88 | 1000000 | -0.1% | 999000 | 1000000 | -0.1% | 999000 | 0.15735 | -0.15908 | 0.15791 | -0.15852 | 0.31738 | -0.3186 | 0.31288 | -0.3231 | 1.9086 | 1.3829 | 2368 | 0.25781 | 1716 | -0.26748 | 88.8281 | -92.1592 | 162.1222 | 168.2017 | 193.4914 | 202.2146 | -3.254% | 1.107%
200 | 200 | 68100 | -0.1% | 68031.9 | 68100 | -0.1% | 68031.9 | 400 | -0.5% | 398 | 400 | 0.5% | 402 | 2 | 0.4925% | 2.0099 | 0.00056 | -0.0045 | 0.825 | 0.2% | 0.82665 | 120 | -0.1% | 119.88 | 1000000 | -0.1% | 999000 | 1000000 | -0.1% | 999000 | 0.1575 | -0.15908 | 0.15806 | -0.15852 | 0.31767 | -0.3186 | 0.31317 | -0.3231 | 1.9089 | 1.3829 | 2368 | 0.25781 | 1716 | -0.26748 | 88.8281 | -92.1592 | 162.1222 | 168.2017 | 193.4914 | 202.2146 | -3.254% | 1.107%
200 | 200 | 68100 | 0.1% | 68168.1 | 68100 | 0.1% | 68168.1 | 400 | 0.5% | 402 | 400 | -0.5% | 398 | 2 | 0.4925% | 2.0099 | 0.00056 | -0.0045 | 0.825 | 0.2% | 0.82665 | 120 | -0.1% | 119.88 | 1000000 | -0.1% | 999000 | 1000000 | -0.1% | 999000 | 0.15894 | -0.15735 | 0.1595 | -0.15679 | 0.32056 | -0.31513 | 0.31606 | -0.31963 | 1.9113 | 1.3858 | 2371 | 0.26023 | 1719 | -0.26506 | 89.6609 | -91.3264 | 163.6005 | 166.6395 | 195.6009 | 199.9609 | -2.2% | -0.01956%
200 | 200 | 68100 | -0.1% | 68031.9 | 68100 | 0.1% | 68168.1 | 400 | 0.5% | 402 | 400 | -0.5% | 398 | 2 | 0.4925% | 2.0099 | 0.00056 | -0.0045 | 0.825 | 0.2% | 0.82665 | 120 | -0.1% | 119.88 | 1000000 | -0.1% | 999000 | 1000000 | -0.1% | 999000 | 0.15908 | -0.15735 | 0.15964 | -0.15679 | 0.32085 | -0.31513 | 0.31635 | -0.31963 | 1.9115 | 1.3858 | 2372 | 0.26104 | 1719 | -0.26506 | 89.9385 | -91.3264 | 163.3931 | 165.9146 | 195.3046 | 198.918 | -2.348% | -0.541%
200 | 200 | 68100 | 0.1% | 68168.1 | 68100 | -0.1% | 68031.9 | 400 | 0.5% | 402 | 400 | -0.5% | 398 | 2 | 0.4925% | 2.0099 | 0.00056 | -0.0045 | 0.825 | 0.2% | 0.82665 | 120 | -0.1% | 119.88 | 1000000 | -0.1% | 999000 | 1000000 | -0.1% | 999000 | 0.15894 | -0.1575 | 0.1595 | -0.15694 | 0.32056 | -0.31542 | 0.31606 | -0.31992 | 1.9113 | 1.3855 | 2371 | 0.26023 | 1719 | -0.26506 | 89.6609 | -91.3264 | 163.6005 | 166.6395 | 195.6009 | 199.9609 | -2.2% | -0.01956%
200 | 200 | 68100 | -0.1% | 68031.9 | 68100 | -0.1% | 68031.9 | 400 | 0.5% | 402 | 400 | -0.5% | 398 | 2 | 0.4925% | 2.0099 | 0.00056 | -0.0045 | 0.825 | 0.2% | 0.82665 | 120 | -0.1% | 119.88 | 1000000 | -0.1% | 999000 | 1000000 | -0.1% | 999000 | 0.15908 | -0.1575 | 0.15964 | -0.15694 | 0.32085 | -0.31542 | 0.31635 | -0.31992 | 1.9115 | 1.3855 | 2372 | 0.26104 | 1719 | -0.26506 | 89.9385 | -91.3264 | 163.3931 | 165.9146 | 195.3046 | 198.918 | -2.348% | -0.541%
200 | 200 | 68100 | 0.1% | 68168.1 | 68100 | 0.1% | 68168.1 | 400 | -0.5% | 398 | 400 | -0.5% | 398 | 2 | 0.4925% | 2.0099 | 0.00056 | -0.0045 | 0.825 | 0.2% | 0.82665 | 120 | -0.1% | 119.88 | 1000000 | -0.1% | 999000 | 1000000 | -0.1% | 999000 | 0.15735 | -0.15735 | 0.15791 | -0.15679 | 0.31738 | -0.31513 | 0.31288 | -0.31963 | 1.9086 | 1.3858 | 2368 | 0.25781 | 1719 | -0.26506 | 88.8281 | -91.3264 | 164.2226 | 168.8413 | 196.4908 | 203.1397 | -1.755% | 1.57%
200 | 200 | 68100 | -0.1% | 68031.9 | 68100 | 0.1% | 68168.1 | 400 | -0.5% | 398 | 400 | -0.5% | 398 | 2 | 0.4925% | 2.0099 | 0.00056 | -0.0045 | 0.825 | 0.2% | 0.82665 | 120 | -0.1% | 119.88 | 1000000 | -0.1% | 999000 | 1000000 | -0.1% | 999000 | 0.1575 | -0.15735 | 0.15806 | -0.15679 | 0.31767 | -0.31513 | 0.31317 | -0.31963 | 1.9089 | 1.3858 | 2368 | 0.25781 | 1719 | -0.26506 | 88.8281 | -91.3264 | 164.2226 | 168.8413 | 196.4908 | 203.1397 | -1.755% | 1.57%
200 | 200 | 68100 | 0.1% | 68168.1 | 68100 | -0.1% | 68031.9 | 400 | -0.5% | 398 | 400 | -0.5% | 398 | 2 | 0.4925% | 2.0099 | 0.00056 | -0.0045 | 0.825 | 0.2% | 0.82665 | 120 | -0.1% | 119.88 | 1000000 | -0.1% | 999000 | 1000000 | -0.1% | 999000 | 0.15735 | -0.1575 | 0.15791 | -0.15694 | 0.31738 | -0.31542 | 0.31288 | -0.31992 | 1.9086 | 1.3855 | 2368 | 0.25781 | 1719 | -0.26506 | 88.8281 | -91.3264 | 164.2226 | 168.8413 | 196.4908 | 203.1397 | -1.755% | 1.57%
200 | 200 | 68100 | -0.1% | 68031.9 | 68100 | -0.1% | 68031.9 | 400 | -0.5% | 398 | 400 | -0.5% | 398 | 2 | 0.4925% | 2.0099 | 0.00056 | -0.0045 | 0.825 | 0.2% | 0.82665 | 120 | -0.1% | 119.88 | 1000000 | -0.1% | 999000 | 1000000 | -0.1% | 999000 | 0.1575 | -0.1575 | 0.15806 | -0.15694 | 0.31767 | -0.31542 | 0.31317 | -0.31992 | 1.9089 | 1.3855 | 2368 | 0.25781 | 1719 | -0.26506 | 88.8281 | -91.3264 | 164.2226 | 168.8413 | 196.4908 | 203.1397 | -1.755% | 1.57%
200 | 200 | 68100 | 0.1% | 68168.1 | 68100 | 0.1% | 68168.1 | 400 | 0.5% | 402 | 400 | 0.5% | 402 | 2 | 0.4925% | 2.0099 | -0.00056 | -0.0045 | 0.825 | 0.2% | 0.82665 | 120 | -0.1% | 119.88 | 1000000 | -0.1% | 999000 | 1000000 | -0.1% | 999000 | 0.15894 | -0.15894 | 0.15838 | -0.1595 | 0.31831 | -0.32056 | 0.31381 | -0.32506 | 1.9094 | 1.3813 | 2369 | 0.25862 | 1714 | -0.26909 | 89.1057 | -92.7144 | 160.5386 | 167.0402 | 191.24 | 200.5381 | -4.38% | 0.2691%
200 | 200 | 68100 | -0.1% | 68031.9 | 68100 | 0.1% | 68168.1 | 400 | 0.5% | 402 | 400 | 0.5% | 402 | 2 | 0.4925% | 2.0099 | -0.00056 | -0.0045 | 0.825 | 0.2% | 0.82665 | 120 | -0.1% | 119.88 | 1000000 | -0.1% | 999000 | 1000000 | -0.1% | 999000 | 0.15908 | -0.15894 | 0.15852 | -0.1595 | 0.3186 | -0.32056 | 0.3141 | -0.32506 | 1.9097 | 1.3813 | 2369 | 0.25862 | 1714 | -0.26909 | 89.1057 | -92.7144 | 160.5386 | 167.0402 | 191.24 | 200.5381 | -4.38% | 0.2691%
200 | 200 | 68100 | 0.1% | 68168.1 | 68100 | -0.1% | 68031.9 | 400 | 0.5% | 402 | 400 | 0.5% | 402 | 2 | 0.4925% | 2.0099 | -0.00056 | -0.0045 | 0.825 | 0.2% | 0.82665 | 120 | -0.1% | 119.88 | 1000000 | -0.1% | 999000 | 1000000 | -0.1% | 999000 | 0.15894 | -0.15908 | 0.15838 | -0.15964 | 0.31831 | -0.32085 | 0.31381 | -0.32535 | 1.9094 | 1.381 | 2369 | 0.25862 | 1713 | -0.2699 | 89.1057 | -92.9919 | 159.8558 | 166.8277 | 190.2718 | 200.2319 | -4.864% | 0.1159%
200 | 200 | 68100 | -0.1% | 68031.9 | 68100 | -0.1% | 68031.9 | 400 | 0.5% | 402 | 400 | 0.5% | 402 | 2 | 0.4925% | 2.0099 | -0.00056 | -0.0045 | 0.825 | 0.2% | 0.82665 | 120 | -0.1% | 119.88 | 1000000 | -0.1% | 999000 | 1000000 | -0.1% | 999000 | 0.15908 | -0.15908 | 0.15852 | -0.15964 | 0.3186 | -0.32085 | 0.3141 | -0.32535 | 1.9097 | 1.381 | 2369 | 0.25862 | 1713 | -0.2699 | 89.1057 | -92.9919 | 159.8558 | 166.8277 | 190.2718 | 200.2319 | -4.864% | 0.1159%
200 | 200 | 68100 | 0.1% | 68168.1 | 68100 | 0.1% | 68168.1 | 400 | -0.5% | 398 | 400 | 0.5% | 402 | 2 | 0.4925% | 2.0099 | -0.00056 | -0.0045 | 0.825 | 0.2% | 0.82665 | 120 | -0.1% | 119.88 | 1000000 | -0.1% | 999000 | 1000000 | -0.1% | 999000 | 0.15735 | -0.15894 | 0.15679 | -0.1595 | 0.31513 | -0.32056 | 0.31063 | -0.32506 | 1.9068 | 1.3813 | 2366 | 0.2562 | 1714 | -0.26909 | 88.2729 | -92.7144 | 161.1514 | 169.2596 | 192.1102 | 203.7455 | -3.945% | 1.873%
200 | 200 | 68100 | -0.1% | 68031.9 | 68100 | 0.1% | 68168.1 | 400 | -0.5% | 398 | 400 | 0.5% | 402 | 2 | 0.4925% | 2.0099 | -0.00056 | -0.0045 | 0.825 | 0.2% | 0.82665 | 120 | -0.1% | 119.88 | 1000000 | -0.1% | 999000 | 1000000 | -0.1% | 999000 | 0.1575 | -0.15894 | 0.15694 | -0.1595 | 0.31542 | -0.32056 | 0.31092 | -0.32506 | 1.907 | 1.3813 | 2366 | 0.2562 | 1714 | -0.26909 | 88.2729 | -92.7144 | 161.1514 | 169.2596 | 192.1102 | 203.7455 | -3.945% | 1.873%
200 | 200 | 68100 | 0.1% | 68168.1 | 68100 | -0.1% | 68031.9 | 400 | -0.5% | 398 | 400 | 0.5% | 402 | 2 | 0.4925% | 2.0099 | -0.00056 | -0.0045 | 0.825 | 0.2% | 0.82665 | 120 | -0.1% | 119.88 | 1000000 | -0.1% | 999000 | 1000000 | -0.1% | 999000 | 0.15735 | -0.15908 | 0.15679 | -0.15964 | 0.31513 | -0.32085 | 0.31063 | -0.32535 | 1.9068 | 1.381 | 2366 | 0.2562 | 1713 | -0.2699 | 88.2729 | -92.9919 | 160.4667 | 169.0451 | 191.138 | 203.4347 | -4.431% | 1.717%
200 | 200 | 68100 | -0.1% | 68031.9 | 68100 | -0.1% | 68031.9 | 400 | -0.5% | 398 | 400 | 0.5% | 402 | 2 | 0.4925% | 2.0099 | -0.00056 | -0.0045 | 0.825 | 0.2% | 0.82665 | 120 | -0.1% | 119.88 | 1000000 | -0.1% | 999000 | 1000000 | -0.1% | 999000 | 0.1575 | -0.15908 | 0.15694 | -0.15964 | 0.31542 | -0.32085 | 0.31092 | -0.32535 | 1.907 | 1.381 | 2366 | 0.2562 | 1713 | -0.2699 | 88.2729 | -92.9919 | 160.4667 | 169.0451 | 191.138 | 203.4347 | -4.431% | 1.717%
200 | 200 | 68100 | 0.1% | 68168.1 | 68100 | 0.1% | 68168.1 | 400 | 0.5% | 402 | 400 | -0.5% | 398 | 2 | 0.4925% | 2.0099 | -0.00056 | -0.0045 | 0.825 | 0.2% | 0.82665 | 120 | -0.1% | 119.88 | 1000000 | -0.1% | 999000 | 1000000 | -0.1% | 999000 | 0.15894 | -0.15735 | 0.15838 | -0.15791 | 0.31831 | -0.31738 | 0.31381 | -0.32188 | 1.9094 | 1.3839 | 2369 | 0.25862 | 1717 | -0.26667 | 89.1057 | -91.8816 | 162.612 | 167.6778 | 194.1895 | 201.4577 | -2.905% | 0.7289%
200 | 200 | 68100 | -0.1% | 68031.9 | 68100 | 0.1% | 68168.1 | 400 | 0.5% | 402 | 400 | -0.5% | 398 | 2 | 0.4925% | 2.0099 | -0.00056 | -0.0045 | 0.825 | 0.2% | 0.82665 | 120 | -0.1% | 119.88 | 1000000 | -0.1% | 999000 | 1000000 | -0.1% | 999000 | 0.15908 | -0.15735 | 0.15852 | -0.15791 | 0.3186 | -0.31738 | 0.3141 | -0.32188 | 1.9097 | 1.3839 | 2369 | 0.25862 | 1717 | -0.26667 | 89.1057 | -91.8816 | 162.612 | 167.6778 | 194.1895 | 201.4577 | -2.905% | 0.7289%
200 | 200 | 68100 | 0.1% | 68168.1 | 68100 | -0.1% | 68031.9 | 400 | 0.5% | 402 | 400 | -0.5% | 398 | 2 | 0.4925% | 2.0099 | -0.00056 | -0.0045 | 0.825 | 0.2% | 0.82665 | 120 | -0.1% | 119.88 | 1000000 | -0.1% | 999000 | 1000000 | -0.1% | 999000 | 0.15894 | -0.1575 | 0.15838 | -0.15806 | 0.31831 | -0.31767 | 0.31381 | -0.32217 | 1.9094 | 1.3837 | 2369 | 0.25862 | 1717 | -0.26667 | 89.1057 | -91.8816 | 162.612 | 167.6778 | 194.1895 | 201.4577 | -2.905% | 0.7289%
200 | 200 | 68100 | -0.1% | 68031.9 | 68100 | -0.1% | 68031.9 | 400 | 0.5% | 402 | 400 | -0.5% | 398 | 2 | 0.4925% | 2.0099 | -0.00056 | -0.0045 | 0.825 | 0.2% | 0.82665 | 120 | -0.1% | 119.88 | 1000000 | -0.1% | 999000 | 1000000 | -0.1% | 999000 | 0.15908 | -0.1575 | 0.15852 | -0.15806 | 0.3186 | -0.31767 | 0.3141 | -0.32217 | 1.9097 | 1.3837 | 2369 | 0.25862 | 1717 | -0.26667 | 89.1057 | -91.8816 | 162.612 | 167.6778 | 194.1895 | 201.4577 | -2.905% | 0.7289%
200 | 200 | 68100 | 0.1% | 68168.1 | 68100 | 0.1% | 68168.1 | 400 | -0.5% | 398 | 400 | -0.5% | 398 | 2 | 0.4925% | 2.0099 | -0.00056 | -0.0045 | 0.825 | 0.2% | 0.82665 | 120 | -0.1% | 119.88 | 1000000 | -0.1% | 999000 | 1000000 | -0.1% | 999000 | 0.15735 | -0.15735 | 0.15679 | -0.15791 | 0.31513 | -0.31738 | 0.31063 | -0.32188 | 1.9068 | 1.3839 | 2366 | 0.2562 | 1717 | -0.26667 | 88.2729 | -91.8816 | 163.2303 | 169.9032 | 195.0719 | 204.6788 | -2.464% | 2.339%
200 | 200 | 68100 | -0.1% | 68031.9 | 68100 | 0.1% | 68168.1 | 400 | -0.5% | 398 | 400 | -0.5% | 398 | 2 | 0.4925% | 2.0099 | -0.00056 | -0.0045 | 0.825 | 0.2% | 0.82665 | 120 | -0.1% | 119.88 | 1000000 | -0.1% | 999000 | 1000000 | -0.1% | 999000 | 0.1575 | -0.15735 | 0.15694 | -0.15791 | 0.31542 | -0.31738 | 0.31092 | -0.32188 | 1.907 | 1.3839 | 2366 | 0.2562 | 1717 | -0.26667 | 88.2729 | -91.8816 | 163.2303 | 169.9032 | 195.0719 | 204.6788 | -2.464% | 2.339%
200 | 200 | 68100 | 0.1% | 68168.1 | 68100 | -0.1% | 68031.9 | 400 | -0.5% | 398 | 400 | -0.5% | 398 | 2 | 0.4925% | 2.0099 | -0.00056 | -0.0045 | 0.825 | 0.2% | 0.82665 | 120 | -0.1% | 119.88 | 1000000 | -0.1% | 999000 | 1000000 | -0.1% | 999000 | 0.15735 | -0.1575 | 0.15679 | -0.15806 | 0.31513 | -0.31767 | 0.31063 | -0.32217 | 1.9068 | 1.3837 | 2366 | 0.2562 | 1717 | -0.26667 | 88.2729 | -91.8816 | 163.2303 | 169.9032 | 195.0719 | 204.6788 | -2.464% | 2.339%
200 | 200 | 68100 | -0.1% | 68031.9 | 68100 | -0.1% | 68031.9 | 400 | -0.5% | 398 | 400 | -0.5% | 398 | 2 | 0.4925% | 2.0099 | -0.00056 | -0.0045 | 0.825 | 0.2% | 0.82665 | 120 | -0.1% | 119.88 | 1000000 | -0.1% | 999000 | 1000000 | -0.1% | 999000 | 0.1575 | -0.1575 | 0.15694 | -0.15806 | 0.31542 | -0.31767 | 0.31092 | -0.32217 | 1.907 | 1.3837 | 2366 | 0.2562 | 1717 | -0.26667 | 88.2729 | -91.8816 | 163.2303 | 169.9032 | 195.0719 | 204.6788 | -2.464% | 2.339%
200 | 200 | 68100 | 0.1% | 68168.1 | 68100 | 0.1% | 68168.1 | 400 | 0.5% | 402 | 400 | 0.5% | 402 | 2 | 0.4925% | 2.0099 | -0.00056 | -0.0045 | 0.825 | 0.2% | 0.82665 | 120 | -0.1% | 119.88 | 1000000 | -0.1% | 999000 | 1000000 | -0.1% | 999000 | 0.15894 | -0.15894 | 0.15838 | -0.1595 | 0.31831 | -0.32056 | 0.31381 | -0.32506 | 1.9094 | 1.3813 | 2369 | 0.25862 | 1714 | -0.26909 | 89.1057 | -92.7144 | 160.5386 | 167.0402 | 191.24 | 200.5381 | -4.38% | 0.2691%
200 | 200 | 68100 | -0.1% | 68031.9 | 68100 | 0.1% | 68168.1 | 400 | 0.5% | 402 | 400 | 0.5% | 402 | 2 | 0.4925% | 2.0099 | -0.00056 | -0.0045 | 0.825 | 0.2% | 0.82665 | 120 | -0.1% | 119.88 | 1000000 | -0.1% | 999000 | 1000000 | -0.1% | 999000 | 0.15908 | -0.15894 | 0.15852 | -0.1595 | 0.3186 | -0.32056 | 0.3141 | -0.32506 | 1.9097 | 1.3813 | 2369 | 0.25862 | 1714 | -0.26909 | 89.1057 | -92.7144 | 160.5386 | 167.0402 | 191.24 | 200.5381 | -4.38% | 0.2691%
200 | 200 | 68100 | 0.1% | 68168.1 | 68100 | -0.1% | 68031.9 | 400 | 0.5% | 402 | 400 | 0.5% | 402 | 2 | 0.4925% | 2.0099 | -0.00056 | -0.0045 | 0.825 | 0.2% | 0.82665 | 120 | -0.1% | 119.88 | 1000000 | -0.1% | 999000 | 1000000 | -0.1% | 999000 | 0.15894 | -0.15908 | 0.15838 | -0.15964 | 0.31831 | -0.32085 | 0.31381 | -0.32535 | 1.9094 | 1.381 | 2369 | 0.25862 | 1713 | -0.2699 | 89.1057 | -92.9919 | 159.8558 | 166.8277 | 190.2718 | 200.2319 | -4.864% | 0.1159%
200 | 200 | 68100 | -0.1% | 68031.9 | 68100 | -0.1% | 68031.9 | 400 | 0.5% | 402 | 400 | 0.5% | 402 | 2 | 0.4925% | 2.0099 | -0.00056 | -0.0045 | 0.825 | 0.2% | 0.82665 | 120 | -0.1% | 119.88 | 1000000 | -0.1% | 999000 | 1000000 | -0.1% | 999000 | 0.15908 | -0.15908 | 0.15852 | -0.15964 | 0.3186 | -0.32085 | 0.3141 | -0.32535 | 1.9097 | 1.381 | 2369 | 0.25862 | 1713 | -0.2699 | 89.1057 | -92.9919 | 159.8558 | 166.8277 | 190.2718 | 200.2319 | -4.864% | 0.1159%
200 | 200 | 68100 | 0.1% | 68168.1 | 68100 | 0.1% | 68168.1 | 400 | -0.5% | 398 | 400 | 0.5% | 402 | 2 | 0.4925% | 2.0099 | -0.00056 | -0.0045 | 0.825 | 0.2% | 0.82665 | 120 | -0.1% | 119.88 | 1000000 | -0.1% | 999000 | 1000000 | -0.1% | 999000 | 0.15735 | -0.15894 | 0.15679 | -0.1595 | 0.31513 | -0.32056 | 0.31063 | -0.32506 | 1.9068 | 1.3813 | 2366 | 0.2562 | 1714 | -0.26909 | 88.2729 | -92.7144 | 161.1514 | 169.2596 | 192.1102 | 203.7455 | -3.945% | 1.873%
200 | 200 | 68100 | -0.1% | 68031.9 | 68100 | 0.1% | 68168.1 | 400 | -0.5% | 398 | 400 | 0.5% | 402 | 2 | 0.4925% | 2.0099 | -0.00056 | -0.0045 | 0.825 | 0.2% | 0.82665 | 120 | -0.1% | 119.88 | 1000000 | -0.1% | 999000 | 1000000 | -0.1% | 999000 | 0.1575 | -0.15894 | 0.15694 | -0.1595 | 0.31542 | -0.32056 | 0.31092 | -0.32506 | 1.907 | 1.3813 | 2366 | 0.2562 | 1714 | -0.26909 | 88.2729 | -92.7144 | 161.1514 | 169.2596 | 192.1102 | 203.7455 | -3.945% | 1.873%
200 | 200 | 68100 | 0.1% | 68168.1 | 68100 | -0.1% | 68031.9 | 400 | -0.5% | 398 | 400 | 0.5% | 402 | 2 | 0.4925% | 2.0099 | -0.00056 | -0.0045 | 0.825 | 0.2% | 0.82665 | 120 | -0.1% | 119.88 | 1000000 | -0.1% | 999000 | 1000000 | -0.1% | 999000 | 0.15735 | -0.15908 | 0.15679 | -0.15964 | 0.31513 | -0.32085 | 0.31063 | -0.32535 | 1.9068 | 1.381 | 2366 | 0.2562 | 1713 | -0.2699 | 88.2729 | -92.9919 | 160.4667 | 169.0451 | 191.138 | 203.4347 | -4.431% | 1.717%
200 | 200 | 68100 | -0.1% | 68031.9 | 68100 | -0.1% | 68031.9 | 400 | -0.5% | 398 | 400 | 0.5% | 402 | 2 | 0.4925% | 2.0099 | -0.00056 | -0.0045 | 0.825 | 0.2% | 0.82665 | 120 | -0.1% | 119.88 | 1000000 | -0.1% | 999000 | 1000000 | -0.1% | 999000 | 0.1575 | -0.15908 | 0.15694 | -0.15964 | 0.31542 | -0.32085 | 0.31092 | -0.32535 | 1.907 | 1.381 | 2366 | 0.2562 | 1713 | -0.2699 | 88.2729 | -92.9919 | 160.4667 | 169.0451 | 191.138 | 203.4347 | -4.431% | 1.717%
200 | 200 | 68100 | 0.1% | 68168.1 | 68100 | 0.1% | 68168.1 | 400 | 0.5% | 402 | 400 | -0.5% | 398 | 2 | 0.4925% | 2.0099 | -0.00056 | -0.0045 | 0.825 | 0.2% | 0.82665 | 120 | -0.1% | 119.88 | 1000000 | -0.1% | 999000 | 1000000 | -0.1% | 999000 | 0.15894 | -0.15735 | 0.15838 | -0.15791 | 0.31831 | -0.31738 | 0.31381 | -0.32188 | 1.9094 | 1.3839 | 2369 | 0.25862 | 1717 | -0.26667 | 89.1057 | -91.8816 | 162.612 | 167.6778 | 194.1895 | 201.4577 | -2.905% | 0.7289%
200 | 200 | 68100 | -0.1% | 68031.9 | 68100 | 0.1% | 68168.1 | 400 | 0.5% | 402 | 400 | -0.5% | 398 | 2 | 0.4925% | 2.0099 | -0.00056 | -0.0045 | 0.825 | 0.2% | 0.82665 | 120 | -0.1% | 119.88 | 1000000 | -0.1% | 999000 | 1000000 | -0.1% | 999000 | 0.15908 | -0.15735 | 0.15852 | -0.15791 | 0.3186 | -0.31738 | 0.3141 | -0.32188 | 1.9097 | 1.3839 | 2369 | 0.25862 | 1717 | -0.26667 | 89.1057 | -91.8816 | 162.612 | 167.6778 | 194.1895 | 201.4577 | -2.905% | 0.7289%
200 | 200 | 68100 | 0.1% | 68168.1 | 68100 | -0.1% | 68031.9 | 400 | 0.5% | 402 | 400 | -0.5% | 398 | 2 | 0.4925% | 2.0099 | -0.00056 | -0.0045 | 0.825 | 0.2% | 0.82665 | 120 | -0.1% | 119.88 | 1000000 | -0.1% | 999000 | 1000000 | -0.1% | 999000 | 0.15894 | -0.1575 | 0.15838 | -0.15806 | 0.31831 | -0.31767 | 0.31381 | -0.32217 | 1.9094 | 1.3837 | 2369 | 0.25862 | 1717 | -0.26667 | 89.1057 | -91.8816 | 162.612 | 167.6778 | 194.1895 | 201.4577 | -2.905% | 0.7289%
200 | 200 | 68100 | -0.1% | 68031.9 | 68100 | -0.1% | 68031.9 | 400 | 0.5% | 402 | 400 | -0.5% | 398 | 2 | 0.4925% | 2.0099 | -0.00056 | -0.0045 | 0.825 | 0.2% | 0.82665 | 120 | -0.1% | 119.88 | 1000000 | -0.1% | 999000 | 1000000 | -0.1% | 999000 | 0.15908 | -0.1575 | 0.15852 | -0.15806 | 0.3186 | -0.31767 | 0.3141 | -0.32217 | 1.9097 | 1.3837 | 2369 | 0.25862 | 1717 | -0.26667 | 89.1057 | -91.8816 | 162.612 | 167.6778 | 194.1895 | 201.4577 | -2.905% | 0.7289%
200 | 200 | 68100 | 0.1% | 68168.1 | 68100 | 0.1% | 68168.1 | 400 | -0.5% | 398 | 400 | -0.5% | 398 | 2 | 0.4925% | 2.0099 | -0.00056 | -0.0045 | 0.825 | 0.2% | 0.82665 | 120 | -0.1% | 119.88 | 1000000 | -0.1% | 999000 | 1000000 | -0.1% | 999000 | 0.15735 | -0.15735 | 0.15679 | -0.15791 | 0.31513 | -0.31738 | 0.31063 | -0.32188 | 1.9068 | 1.3839 | 2366 | 0.2562 | 1717 | -0.26667 | 88.2729 | -91.8816 | 163.2303 | 169.9032 | 195.0719 | 204.6788 | -2.464% | 2.339%
200 | 200 | 68100 | -0.1% | 68031.9 | 68100 | 0.1% | 68168.1 | 400 | -0.5% | 398 | 400 | -0.5% | 398 | 2 | 0.4925% | 2.0099 | -0.00056 | -0.0045 | 0.825 | 0.2% | 0.82665 | 120 | -0.1% | 119.88 | 1000000 | -0.1% | 999000 | 1000000 | -0.1% | 999000 | 0.1575 | -0.15735 | 0.15694 | -0.15791 | 0.31542 | -0.31738 | 0.31092 | -0.32188 | 1.907 | 1.3839 | 2366 | 0.2562 | 1717 | -0.26667 | 88.2729 | -91.8816 | 163.2303 | 169.9032 | 195.0719 | 204.6788 | -2.464% | 2.339%
200 | 200 | 68100 | 0.1% | 68168.1 | 68100 | -0.1% | 68031.9 | 400 | -0.5% | 398 | 400 | -0.5% | 398 | 2 | 0.4925% | 2.0099 | -0.00056 | -0.0045 | 0.825 | 0.2% | 0.82665 | 120 | -0.1% | 119.88 | 1000000 | -0.1% | 999000 | 1000000 | -0.1% | 999000 | 0.15735 | -0.1575 | 0.15679 | -0.15806 | 0.31513 | -0.31767 | 0.31063 | -0.32217 | 1.9068 | 1.3837 | 2366 | 0.2562 | 1717 | -0.26667 | 88.2729 | -91.8816 | 163.2303 | 169.9032 | 195.0719 | 204.6788 | -2.464% | 2.339%
200 | 200 | 68100 | -0.1% | 68031.9 | 68100 | -0.1% | 68031.9 | 400 | -0.5% | 398 | 400 | -0.5% | 398 | 2 | 0.4925% | 2.0099 | -0.00056 | -0.0045 | 0.825 | 0.2% | 0.82665 | 120 | -0.1% | 119.88 | 1000000 | -0.1% | 999000 | 1000000 | -0.1% | 999000 | 0.1575 | -0.1575 | 0.15694 | -0.15806 | 0.31542 | -0.31767 | 0.31092 | -0.32217 | 1.907 | 1.3837 | 2366 | 0.2562 | 1717 | -0.26667 | 88.2729 | -91.8816 | 163.2303 | 169.9032 | 195.0719 | 204.6788 | -2.464% | 2.339%
200 | 200 | 68100 | 0.1% | 68168.1 | 68100 | 0.1% | 68168.1 | 400 | 0.5% | 402 | 400 | 0.5% | 402 | 2 | 0.4925% | 2.0099 | 0.00056 | 0.0045 | 0.825 | -0.2% | 0.82335 | 120 | -0.1% | 119.88 | 1000000 | -0.1% | 999000 | 1000000 | -0.1% | 999000 | 0.15894 | -0.15894 | 0.1595 | -0.15838 | 0.32056 | -0.31831 | 0.32506 | -0.31381 | 1.9176 | 1.3916 | 2379 | 0.26667 | 1726 | -0.25942 | 91.8816 | -89.3833 | 166.9452 | 162.4059 | 200.4012 | 193.8957 | 0.2006% | -3.052%
200 | 200 | 68100 | -0.1% | 68031.9 | 68100 | 0.1% | 68168.1 | 400 | 0.5% | 402 | 400 | 0.5% | 402 | 2 | 0.4925% | 2.0099 | 0.00056 | 0.0045 | 0.825 | -0.2% | 0.82335 | 120 | -0.1% | 119.88 | 1000000 | -0.1% | 999000 | 1000000 | -0.1% | 999000 | 0.15908 | -0.15894 | 0.15964 | -0.15838 | 0.32085 | -0.31831 | 0.32535 | -0.31381 | 1.9179 | 1.3916 | 2379 | 0.26667 | 1726 | -0.25942 | 91.8816 | -89.3833 | 166.9452 | 162.4059 | 200.4012 | 193.8957 | 0.2006% | -3.052%
200 | 200 | 68100 | 0.1% | 68168.1 | 68100 | -0.1% | 68031.9 | 400 | 0.5% | 402 | 400 | 0.5% | 402 | 2 | 0.4925% | 2.0099 | 0.00056 | 0.0045 | 0.825 | -0.2% | 0.82335 | 120 | -0.1% | 119.88 | 1000000 | -0.1% | 999000 | 1000000 | -0.1% | 999000 | 0.15894 | -0.15908 | 0.1595 | -0.15852 | 0.32056 | -0.3186 | 0.32506 | -0.3141 | 1.9176 | 1.3914 | 2379 | 0.26667 | 1726 | -0.25942 | 91.8816 | -89.3833 | 166.9452 | 162.4059 | 200.4012 | 193.8957 | 0.2006% | -3.052%
200 | 200 | 68100 | -0.1% | 68031.9 | 68100 | -0.1% | 68031.9 | 400 | 0.5% | 402 | 400 | 0.5% | 402 | 2 | 0.4925% | 2.0099 | 0.00056 | 0.0045 | 0.825 | -0.2% | 0.82335 | 120 | -0.1% | 119.88 | 1000000 | -0.1% | 999000 | 1000000 | -0.1% | 999000 | 0.15908 | -0.15908 | 0.15964 | -0.15852 | 0.32085 | -0.3186 | 0.32535 | -0.3141 | 1.9179 | 1.3914 | 2379 | 0.26667 | 1726 | -0.25942 | 91.8816 | -89.3833 | 166.9452 | 162.4059 | 200.4012 | 193.8957 | 0.2006% | -3.052%
200 | 200 | 68100 | 0.1% | 68168.1 | 68100 | 0.1% | 68168.1 | 400 | -0.5% | 398 | 400 | 0.5% | 402 | 2 | 0.4925% | 2.0099 | 0.00056 | 0.0045 | 0.825 | -0.2% | 0.82335 | 120 | -0.1% | 119.88 | 1000000 | -0.1% | 999000 | 1000000 | -0.1% | 999000 | 0.15735 | -0.15894 | 0.15791 | -0.15838 | 0.31738 | -0.31831 | 0.32188 | -0.31381 | 1.915 | 1.3916 | 2376 | 0.26426 | 1726 | -0.25942 | 91.0488 | -89.3833 | 167.5807 | 164.5152 | 201.3177 | 196.9099 | 0.6589% | -1.545%
200 | 200 | 68100 | -0.1% | 68031.9 | 68100 | 0.1% | 68168.1 | 400 | -0.5% | 398 | 400 | 0.5% | 402 | 2 | 0.4925% | 2.0099 | 0.00056 | 0.0045 | 0.825 | -0.2% | 0.82335 | 120 | -0.1% | 119.88 | 1000000 | -0.1% | 999000 | 1000000 | -0.1% | 999000 | 0.1575 | -0.15894 | 0.15806 | -0.15838 | 0.31767 | -0.31831 | 0.32217 | -0.31381 | 1.9153 | 1.3916 | 2376 | 0.26426 | 1726 | -0.25942 | 91.0488 | -89.3833 | 167.5807 | 164.5152 | 201.3177 | 196.9099 | 0.6589% | -1.545%
200 | 200 | 68100 | 0.1% | 68168.1 | 68100 | -0.1% | 68031.9 | 400 | -0.5% | 398 | 400 | 0.5% | 402 | 2 | 0.4925% | 2.0099 | 0.00056 | 0.0045 | 0.825 | -0.2% | 0.82335 | 120 | -0.1% | 119.88 | 1000000 | -0.1% | 999000 | 1000000 | -0.1% | 999000 | 0.15735 | -0.15908 | 0.15791 | -0.15852 | 0.31738 | -0.3186 | 0.32188 | -0.3141 | 1.915 | 1.3914 | 2376 | 0.26426 | 1726 | -0.25942 | 91.0488 | -89.3833 | 167.5807 | 164.5152 | 201.3177 | 196.9099 | 0.6589% | -1.545%
200 | 200 | 68100 | -0.1% | 68031.9 | 68100 | -0.1% | 68031.9 | 400 | -0.5% | 398 | 400 | 0.5% | 402 | 2 | 0.4925% | 2.0099 | 0.00056 | 0.0045 | 0.825 | -0.2% | 0.82335 | 120 | -0.1% | 119.88 | 1000000 | -0.1% | 999000 | 1000000 | -0.1% | 999000 | 0.1575 | -0.15908 | 0.15806 | -0.15852 | 0.31767 | -0.3186 | 0.32217 | -0.3141 | 1.9153 | 1.3914 | 2376 | 0.26426 | 1726 | -0.25942 | 91.0488 | -89.3833 | 167.5807 | 164.5152 | 201.3177 | 196.9099 | 0.6589% | -1.545%
200 | 200 | 68100 | 0.1% | 68168.1 | 68100 | 0.1% | 68168.1 | 400 | 0.5% | 402 | 400 | -0.5% | 398 | 2 | 0.4925% | 2.0099 | 0.00056 | 0.0045 | 0.825 | -0.2% | 0.82335 | 120 | -0.1% | 119.88 | 1000000 | -0.1% | 999000 | 1000000 | -0.1% | 999000 | 0.15894 | -0.15735 | 0.1595 | -0.15679 | 0.32056 | -0.31513 | 0.32506 | -0.31063 | 1.9176 | 1.3942 | 2379 | 0.26667 | 1730 | -0.2562 | 91.8816 | -88.2729 | 169.9032 | 163.2303 | 204.6788 | 195.0719 | 2.339% | -2.464%
200 | 200 | 68100 | -0.1% | 68031.9 | 68100 | 0.1% | 68168.1 | 400 | 0.5% | 402 | 400 | -0.5% | 398 | 2 | 0.4925% | 2.0099 | 0.00056 | 0.0045 | 0.825 | -0.2% | 0.82335 | 120 | -0.1% | 119.88 | 1000000 | -0.1% | 999000 | 1000000 | -0.1% | 999000 | 0.15908 | -0.15735 | 0.15964 | -0.15679 | 0.32085 | -0.31513 | 0.32535 | -0.31063 | 1.9179 | 1.3942 | 2379 | 0.26667 | 1730 | -0.2562 | 91.8816 | -88.2729 | 169.9032 | 163.2303 | 204.6788 | 195.0719 | 2.339% | -2.464%
200 | 200 | 68100 | 0.1% | 68168.1 | 68100 | -0.1% | 68031.9 | 400 | 0.5% | 402 | 400 | -0.5% | 398 | 2 | 0.4925% | 2.0099 | 0.00056 | 0.0045 | 0.825 | -0.2% | 0.82335 | 120 | -0.1% | 119.88 | 1000000 | -0.1% | 999000 | 1000000 | -0.1% | 999000 | 0.15894 | -0.1575 | 0.1595 | -0.15694 | 0.32056 | -0.31542 | 0.32506 | -0.31092 | 1.9176 | 1.394 | 2379 | 0.26667 | 1729 | -0.25701 | 91.8816 | -88.5505 | 169.1567 | 163.0242 | 203.5965 | 194.7776 | 1.798% | -2.611%
200 | 200 | 68100 | -0.1% | 68031.9 | 68100 | -0.1% | 68031.9 | 400 | 0.5% | 402 | 400 | -0.5% | 398 | 2 | 0.4925% | 2.0099 | 0.00056 | 0.0045 | 0.825 | -0.2% | 0.82335 | 120 | -0.1% | 119.88 | 1000000 | -0.1% | 999000 | 1000000 | -0.1% | 999000 | 0.15908 | -0.1575 | 0.15964 | -0.15694 | 0.32085 | -0.31542 | 0.32535 | -0.31092 | 1.9179 | 1.394 | 2379 | 0.26667 | 1729 | -0.25701 | 91.8816 | -88.5505 | 169.1567 | 163.0242 | 203.5965 | 194.7776 | 1.798% | -2.611%
200 | 200 | 68100 | 0.1% | 68168.1 | 68100 | 0.1% | 68168.1 | 400 | -0.5% | 398 | 400 | -0.5% | 398 | 2 | 0.4925% | 2.0099 | 0.00056 | 0.0045 | 0.825 | -0.2% | 0.82335 | 120 | -0.1% | 119.88 | 1000000 | -0.1% | 999000 | 1000000 | -0.1% | 999000 | 0.15735 | -0.15735 | 0.15791 | -0.15679 | 0.31738 | -0.31513 | 0.32188 | -0.31063 | 1.915 | 1.3942 | 2376 | 0.26426 | 1730 | -0.2562 | 91.0488 | -88.2729 | 170.5468 | 165.3472 | 205.6135 | 198.103 | 2.807% | -0.9485%
200 | 200 | 68100 | -0.1% | 68031.9 | 68100 | 0.1% | 68168.1 | 400 | -0.5% | 398 | 400 | -0.5% | 398 | 2 | 0.4925% | 2.0099 | 0.00056 | 0.0045 | 0.825 | -0.2% | 0.82335 | 120 | -0.1% | 119.88 | 1000000 | -0.1% | 999000 | 1000000 | -0.1% | 999000 | 0.1575 | -0.15735 | 0.15806 | -0.15679 | 0.31767 | -0.31513 | 0.32217 | -0.31063 | 1.9153 | 1.3942 | 2376 | 0.26426 | 1730 | -0.2562 | 91.0488 | -88.2729 | 170.5468 | 165.3472 | 205.6135 | 198.103 | 2.807% | -0.9485%
200 | 200 | 68100 | 0.1% | 68168.1 | 68100 | -0.1% | 68031.9 | 400 | -0.5% | 398 | 400 | -0.5% | 398 | 2 | 0.4925% | 2.0099 | 0.00056 | 0.0045 | 0.825 | -0.2% | 0.82335 | 120 | -0.1% | 119.88 | 1000000 | -0.1% | 999000 | 1000000 | -0.1% | 999000 | 0.15735 | -0.1575 | 0.15791 | -0.15694 | 0.31738 | -0.31542 | 0.32188 | -0.31092 | 1.915 | 1.394 | 2376 | 0.26426 | 1729 | -0.25701 | 91.0488 | -88.5505 | 169.7983 | 165.1392 | 204.5266 | 197.8045 | 2.263% | -1.098%
200 | 200 | 68100 | -0.1% | 68031.9 | 68100 | -0.1% | 68031.9 | 400 | -0.5% | 398 | 400 | -0.5% | 398 | 2 | 0.4925% | 2.0099 | 0.00056 | 0.0045 | 0.825 | -0.2% | 0.82335 | 120 | -0.1% | 119.88 | 1000000 | -0.1% | 999000 | 1000000 | -0.1% | 999000 | 0.1575 | -0.1575 | 0.15806 | -0.15694 | 0.31767 | -0.31542 | 0.32217 | -0.31092 | 1.9153 | 1.394 | 2376 | 0.26426 | 1729 | -0.25701 | 91.0488 | -88.5505 | 169.7983 | 165.1392 | 204.5266 | 197.8045 | 2.263% | -1.098%
200 | 200 | 68100 | 0.1% | 68168.1 | 68100 | 0.1% | 68168.1 | 400 | 0.5% | 402 | 400 | 0.5% | 402 | 2 | 0.4925% | 2.0099 | 0.00056 | 0.0045 | 0.825 | -0.2% | 0.82335 | 120 | -0.1% | 119.88 | 1000000 | -0.1% | 999000 | 1000000 | -0.1% | 999000 | 0.15894 | -0.15894 | 0.1595 | -0.15838 | 0.32056 | -0.31831 | 0.32506 | -0.31381 | 1.9176 | 1.3916 | 2379 | 0.26667 | 1726 | -0.25942 | 91.8816 | -89.3833 | 166.9452 | 162.4059 | 200.4012 | 193.8957 | 0.2006% | -3.052%
200 | 200 | 68100 | -0.1% | 68031.9 | 68100 | 0.1% | 68168.1 | 400 | 0.5% | 402 | 400 | 0.5% | 402 | 2 | 0.4925% | 2.0099 | 0.00056 | 0.0045 | 0.825 | -0.2% | 0.82335 | 120 | -0.1% | 119.88 | 1000000 | -0.1% | 999000 | 1000000 | -0.1% | 999000 | 0.15908 | -0.15894 | 0.15964 | -0.15838 | 0.32085 | -0.31831 | 0.32535 | -0.31381 | 1.9179 | 1.3916 | 2379 | 0.26667 | 1726 | -0.25942 | 91.8816 | -89.3833 | 166.9452 | 162.4059 | 200.4012 | 193.8957 | 0.2006% | -3.052%
200 | 200 | 68100 | 0.1% | 68168.1 | 68100 | -0.1% | 68031.9 | 400 | 0.5% | 402 | 400 | 0.5% | 402 | 2 | 0.4925% | 2.0099 | 0.00056 | 0.0045 | 0.825 | -0.2% | 0.82335 | 120 | -0.1% | 119.88 | 1000000 | -0.1% | 999000 | 1000000 | -0.1% | 999000 | 0.15894 | -0.15908 | 0.1595 | -0.15852 | 0.32056 | -0.3186 | 0.32506 | -0.3141 | 1.9176 | 1.3914 | 2379 | 0.26667 | 1726 | -0.25942 | 91.8816 | -89.3833 | 166.9452 | 162.4059 | 200.4012 | 193.8957 | 0.2006% | -3.052%
200 | 200 | 68100 | -0.1% | 68031.9 | 68100 | -0.1% | 68031.9 | 400 | 0.5% | 402 | 400 | 0.5% | 402 | 2 | 0.4925% | 2.0099 | 0.00056 | 0.0045 | 0.825 | -0.2% | 0.82335 | 120 | -0.1% | 119.88 | 1000000 | -0.1% | 999000 | 1000000 | -0.1% | 999000 | 0.15908 | -0.15908 | 0.15964 | -0.15852 | 0.32085 | -0.3186 | 0.32535 | -0.3141 | 1.9179 | 1.3914 | 2379 | 0.26667 | 1726 | -0.25942 | 91.8816 | -89.3833 | 166.9452 | 162.4059 | 200.4012 | 193.8957 | 0.2006% | -3.052%
200 | 200 | 68100 | 0.1% | 68168.1 | 68100 | 0.1% | 68168.1 | 400 | -0.5% | 398 | 400 | 0.5% | 402 | 2 | 0.4925% | 2.0099 | 0.00056 | 0.0045 | 0.825 | -0.2% | 0.82335 | 120 | -0.1% | 119.88 | 1000000 | -0.1% | 999000 | 1000000 | -0.1% | 999000 | 0.15735 | -0.15894 | 0.15791 | -0.15838 | 0.31738 | -0.31831 | 0.32188 | -0.31381 | 1.915 | 1.3916 | 2376 | 0.26426 | 1726 | -0.25942 | 91.0488 | -89.3833 | 167.5807 | 164.5152 | 201.3177 | 196.9099 | 0.6589% | -1.545%
200 | 200 | 68100 | -0.1% | 68031.9 | 68100 | 0.1% | 68168.1 | 400 | -0.5% | 398 | 400 | 0.5% | 402 | 2 | 0.4925% | 2.0099 | 0.00056 | 0.0045 | 0.825 | -0.2% | 0.82335 | 120 | -0.1% | 119.88 | 1000000 | -0.1% | 999000 | 1000000 | -0.1% | 999000 | 0.1575 | -0.15894 | 0.15806 | -0.15838 | 0.31767 | -0.31831 | 0.32217 | -0.31381 | 1.9153 | 1.3916 | 2376 | 0.26426 | 1726 | -0.25942 | 91.0488 | -89.3833 | 167.5807 | 164.5152 | 201.3177 | 196.9099 | 0.6589% | -1.545%
200 | 200 | 68100 | 0.1% | 68168.1 | 68100 | -0.1% | 68031.9 | 400 | -0.5% | 398 | 400 | 0.5% | 402 | 2 | 0.4925% | 2.0099 | 0.00056 | 0.0045 | 0.825 | -0.2% | 0.82335 | 120 | -0.1% | 119.88 | 1000000 | -0.1% | 999000 | 1000000 | -0.1% | 999000 | 0.15735 | -0.15908 | 0.15791 | -0.15852 | 0.31738 | -0.3186 | 0.32188 | -0.3141 | 1.915 | 1.3914 | 2376 | 0.26426 | 1726 | -0.25942 | 91.0488 | -89.3833 | 167.5807 | 164.5152 | 201.3177 | 196.9099 | 0.6589% | -1.545%
200 | 200 | 68100 | -0.1% | 68031.9 | 68100 | -0.1% | 68031.9 | 400 | -0.5% | 398 | 400 | 0.5% | 402 | 2 | 0.4925% | 2.0099 | 0.00056 | 0.0045 | 0.825 | -0.2% | 0.82335 | 120 | -0.1% | 119.88 | 1000000 | -0.1% | 999000 | 1000000 | -0.1% | 999000 | 0.1575 | -0.15908 | 0.15806 | -0.15852 | 0.31767 | -0.3186 | 0.32217 | -0.3141 | 1.9153 | 1.3914 | 2376 | 0.26426 | 1726 | -0.25942 | 91.0488 | -89.3833 | 167.5807 | 164.5152 | 201.3177 | 196.9099 | 0.6589% | -1.545%
200 | 200 | 68100 | 0.1% | 68168.1 | 68100 | 0.1% | 68168.1 | 400 | 0.5% | 402 | 400 | -0.5% | 398 | 2 | 0.4925% | 2.0099 | 0.00056 | 0.0045 | 0.825 | -0.2% | 0.82335 | 120 | -0.1% | 119.88 | 1000000 | -0.1% | 999000 | 1000000 | -0.1% | 999000 | 0.15894 | -0.15735 | 0.1595 | -0.15679 | 0.32056 | -0.31513 | 0.32506 | -0.31063 | 1.9176 | 1.3942 | 2379 | 0.26667 | 1730 | -0.2562 | 91.8816 | -88.2729 | 169.9032 | 163.2303 | 204.6788 | 195.0719 | 2.339% | -2.464%
200 | 200 | 68100 | -0.1% | 68031.9 | 68100 | 0.1% | 68168.1 | 400 | 0.5% | 402 | 400 | -0.5% | 398 | 2 | 0.4925% | 2.0099 | 0.00056 | 0.0045 | 0.825 | -0.2% | 0.82335 | 120 | -0.1% | 119.88 | 1000000 | -0.1% | 999000 | 1000000 | -0.1% | 999000 | 0.15908 | -0.15735 | 0.15964 | -0.15679 | 0.32085 | -0.31513 | 0.32535 | -0.31063 | 1.9179 | 1.3942 | 2379 | 0.26667 | 1730 | -0.2562 | 91.8816 | -88.2729 | 169.9032 | 163.2303 | 204.6788 | 195.0719 | 2.339% | -2.464%
200 | 200 | 68100 | 0.1% | 68168.1 | 68100 | -0.1% | 68031.9 | 400 | 0.5% | 402 | 400 | -0.5% | 398 | 2 | 0.4925% | 2.0099 | 0.00056 | 0.0045 | 0.825 | -0.2% | 0.82335 | 120 | -0.1% | 119.88 | 1000000 | -0.1% | 999000 | 1000000 | -0.1% | 999000 | 0.15894 | -0.1575 | 0.1595 | -0.15694 | 0.32056 | -0.31542 | 0.32506 | -0.31092 | 1.9176 | 1.394 | 2379 | 0.26667 | 1729 | -0.25701 | 91.8816 | -88.5505 | 169.1567 | 163.0242 | 203.5965 | 194.7776 | 1.798% | -2.611%
200 | 200 | 68100 | -0.1% | 68031.9 | 68100 | -0.1% | 68031.9 | 400 | 0.5% | 402 | 400 | -0.5% | 398 | 2 | 0.4925% | 2.0099 | 0.00056 | 0.0045 | 0.825 | -0.2% | 0.82335 | 120 | -0.1% | 119.88 | 1000000 | -0.1% | 999000 | 1000000 | -0.1% | 999000 | 0.15908 | -0.1575 | 0.15964 | -0.15694 | 0.32085 | -0.31542 | 0.32535 | -0.31092 | 1.9179 | 1.394 | 2379 | 0.26667 | 1729 | -0.25701 | 91.8816 | -88.5505 | 169.1567 | 163.0242 | 203.5965 | 194.7776 | 1.798% | -2.611%
200 | 200 | 68100 | 0.1% | 68168.1 | 68100 | 0.1% | 68168.1 | 400 | -0.5% | 398 | 400 | -0.5% | 398 | 2 | 0.4925% | 2.0099 | 0.00056 | 0.0045 | 0.825 | -0.2% | 0.82335 | 120 | -0.1% | 119.88 | 1000000 | -0.1% | 999000 | 1000000 | -0.1% | 999000 | 0.15735 | -0.15735 | 0.15791 | -0.15679 | 0.31738 | -0.31513 | 0.32188 | -0.31063 | 1.915 | 1.3942 | 2376 | 0.26426 | 1730 | -0.2562 | 91.0488 | -88.2729 | 170.5468 | 165.3472 | 205.6135 | 198.103 | 2.807% | -0.9485%
200 | 200 | 68100 | -0.1% | 68031.9 | 68100 | 0.1% | 68168.1 | 400 | -0.5% | 398 | 400 | -0.5% | 398 | 2 | 0.4925% | 2.0099 | 0.00056 | 0.0045 | 0.825 | -0.2% | 0.82335 | 120 | -0.1% | 119.88 | 1000000 | -0.1% | 999000 | 1000000 | -0.1% | 999000 | 0.1575 | -0.15735 | 0.15806 | -0.15679 | 0.31767 | -0.31513 | 0.32217 | -0.31063 | 1.9153 | 1.3942 | 2376 | 0.26426 | 1730 | -0.2562 | 91.0488 | -88.2729 | 170.5468 | 165.3472 | 205.6135 | 198.103 | 2.807% | -0.9485%
200 | 200 | 68100 | 0.1% | 68168.1 | 68100 | -0.1% | 68031.9 | 400 | -0.5% | 398 | 400 | -0.5% | 398 | 2 | 0.4925% | 2.0099 | 0.00056 | 0.0045 | 0.825 | -0.2% | 0.82335 | 120 | -0.1% | 119.88 | 1000000 | -0.1% | 999000 | 1000000 | -0.1% | 999000 | 0.15735 | -0.1575 | 0.15791 | -0.15694 | 0.31738 | -0.31542 | 0.32188 | -0.31092 | 1.915 | 1.394 | 2376 | 0.26426 | 1729 | -0.25701 | 91.0488 | -88.5505 | 169.7983 | 165.1392 | 204.5266 | 197.8045 | 2.263% | -1.098%
200 | 200 | 68100 | -0.1% | 68031.9 | 68100 | -0.1% | 68031.9 | 400 | -0.5% | 398 | 400 | -0.5% | 398 | 2 | 0.4925% | 2.0099 | 0.00056 | 0.0045 | 0.825 | -0.2% | 0.82335 | 120 | -0.1% | 119.88 | 1000000 | -0.1% | 999000 | 1000000 | -0.1% | 999000 | 0.1575 | -0.1575 | 0.15806 | -0.15694 | 0.31767 | -0.31542 | 0.32217 | -0.31092 | 1.9153 | 1.394 | 2376 | 0.26426 | 1729 | -0.25701 | 91.0488 | -88.5505 | 169.7983 | 165.1392 | 204.5266 | 197.8045 | 2.263% | -1.098%
200 | 200 | 68100 | 0.1% | 68168.1 | 68100 | 0.1% | 68168.1 | 400 | 0.5% | 402 | 400 | 0.5% | 402 | 2 | 0.4925% | 2.0099 | -0.00056 | 0.0045 | 0.825 | -0.2% | 0.82335 | 120 | -0.1% | 119.88 | 1000000 | -0.1% | 999000 | 1000000 | -0.1% | 999000 | 0.15894 | -0.15894 | 0.15838 | -0.1595 | 0.31831 | -0.32056 | 0.32281 | -0.31606 | 1.9158 | 1.3898 | 2377 | 0.26506 | 1724 | -0.26104 | 91.3264 | -89.9385 | 165.9146 | 163.3931 | 198.918 | 195.3046 | -0.541% | -2.348%
200 | 200 | 68100 | -0.1% | 68031.9 | 68100 | 0.1% | 68168.1 | 400 | 0.5% | 402 | 400 | 0.5% | 402 | 2 | 0.4925% | 2.0099 | -0.00056 | 0.0045 | 0.825 | -0.2% | 0.82335 | 120 | -0.1% | 119.88 | 1000000 | -0.1% | 999000 | 1000000 | -0.1% | 999000 | 0.15908 | -0.15894 | 0.15852 | -0.1595 | 0.3186 | -0.32056 | 0.3231 | -0.31606 | 1.916 | 1.3898 | 2377 | 0.26506 | 1724 | -0.26104 | 91.3264 | -89.9385 | 165.9146 | 163.3931 | 198.918 | 195.3046 | -0.541% | -2.348%
200 | 200 | 68100 | 0.1% | 68168.1 | 68100 | -0.1% | 68031.9 | 400 | 0.5% | 402 | 400 | 0.5% | 402 | 2 | 0.4925% | 2.0099 | -0.00056 | 0.0045 | 0.825 | -0.2% | 0.82335 | 120 | -0.1% | 119.88 | 1000000 | -0.1% | 999000 | 1000000 | -0.1% | 999000 | 0.15894 | -0.15908 | 0.15838 | -0.15964 | 0.31831 | -0.32085 | 0.32281 | -0.31635 | 1.9158 | 1.3895 | 2377 | 0.26506 | 1724 | -0.26104 | 91.3264 | -89.9385 | 165.9146 | 163.3931 | 198.918 | 195.3046 | -0.541% | -2.348%
200 | 200 | 68100 | -0.1% | 68031.9 | 68100 | -0.1% | 68031.9 | 400 | 0.5% | 402 | 400 | 0.5% | 402 | 2 | 0.4925% | 2.0099 | -0.00056 | 0.0045 | 0.825 | -0.2% | 0.82335 | 120 | -0.1% | 119.88 | 1000000 | -0.1% | 999000 | 1000000 | -0.1% | 999000 | 0.15908 | -0.15908 | 0.15852 | -0.15964 | 0.3186 | -0.32085 | 0.3231 | -0.31635 | 1.916 | 1.3895 | 2377 | 0.26506 | 1724 | -0.26104 | 91.3264 | -89.9385 | 165.9146 | 163.3931 | 198.918 | 195.3046 | -0.541% | -2.348%
200 | 200 | 68100 | 0.1% | 68168.1 | 68100 | 0.1% | 68168.1 | 400 | -0.5% | 398 | 400 | 0.5% | 402 | 2 | 0.4925% | 2.0099 | -0.00056 | 0.0045 | 0.825 | -0.2% | 0.82335 | 120 | -0.1% | 119.88 | 1000000 | -0.1% | 999000 | 1000000 | -0.1% | 999000 | 0.15735 | -0.15894 | 0.15679 | -0.1595 | 0.31513 | -0.32056 | 0.31963 | -0.31606 | 1.9132 | 1.3898 | 2374 | 0.26265 | 1724 | -0.26104 | 90.4937 | -89.9385 | 166.5463 | 165.5245 | 199.8267 | 198.3576 | -0.08665% | -0.8212%
200 | 200 | 68100 | -0.1% | 68031.9 | 68100 | 0.1% | 68168.1 | 400 | -0.5% | 398 | 400 | 0.5% | 402 | 2 | 0.4925% | 2.0099 | -0.00056 | 0.0045 | 0.825 | -0.2% | 0.82335 | 120 | -0.1% | 119.88 | 1000000 | -0.1% | 999000 | 1000000 | -0.1% | 999000 | 0.1575 | -0.15894 | 0.15694 | -0.1595 | 0.31542 | -0.32056 | 0.31992 | -0.31606 | 1.9134 | 1.3898 | 2374 | 0.26265 | 1724 | -0.26104 | 90.4937 | -89.9385 | 166.5463 | 165.5245 | 199.8267 | 198.3576 | -0.08665% | -0.8212%
200 | 200 | 68100 | 0.1% | 68168.1 | 68100 | -0.1% | 68031.9 | 400 | -0.5% | 398 | 400 | 0.5% | 402 | 2 | 0.4925% | 2.0099 | -0.00056 | 0.0045 | 0.825 | -0.2% | 0.82335 | 120 | -0.1% | 119.88 | 1000000 | -0.1% | 999000 | 1000000 | -0.1% | 999000 | 0.15735 | -0.15908 | 0.15679 | -0.15964 | 0.31513 | -0.32085 | 0.31963 | -0.31635 | 1.9132 | 1.3895 | 2374 | 0.26265 | 1724 | -0.26104 | 90.4937 | -89.9385 | 166.5463 | 165.5245 | 199.8267 | 198.3576 | -0.08665% | -0.8212%
200 | 200 | 68100 | -0.1% | 68031.9 | 68100 | -0.1% | 68031.9 | 400 | -0.5% | 398 | 400 | 0.5% | 402 | 2 | 0.4925% | 2.0099 | -0.00056 | 0.0045 | 0.825 | -0.2% | 0.82335 | 120 | -0.1% | 119.88 | 1000000 | -0.1% | 999000 | 1000000 | -0.1% | 999000 | 0.1575 | -0.15908 | 0.15694 | -0.15964 | 0.31542 | -0.32085 | 0.31992 | -0.31635 | 1.9134 | 1.3895 | 2374 | 0.26265 | 1724 | -0.26104 | 90.4937 | -89.9385 | 166.5463 | 165.5245 | 199.8267 | 198.3576 | -0.08665% | -0.8212%
200 | 200 | 68100 | 0.1% | 68168.1 | 68100 | 0.1% | 68168.1 | 400 | 0.5% | 402 | 400 | -0.5% | 398 | 2 | 0.4925% | 2.0099 | -0.00056 | 0.0045 | 0.825 | -0.2% | 0.82335 | 120 | -0.1% | 119.88 | 1000000 | -0.1% | 999000 | 1000000 | -0.1% | 999000 | 0.15894 | -0.15735 | 0.15838 | -0.15791 | 0.31831 | -0.31738 | 0.32281 | -0.31288 | 1.9158 | 1.3924 | 2377 | 0.26506 | 1727 | -0.25862 | 91.3264 | -89.1057 | 168.1028 | 164.0152 | 202.0716 | 196.194 | 1.036% | -1.903%
200 | 200 | 68100 | -0.1% | 68031.9 | 68100 | 0.1% | 68168.1 | 400 | 0.5% | 402 | 400 | -0.5% | 398 | 2 | 0.4925% | 2.0099 | -0.00056 | 0.0045 | 0.825 | -0.2% | 0.82335 | 120 | -0.1% | 119.88 | 1000000 | -0.1% | 999000 | 1000000 | -0.1% | 999000 | 0.15908 | -0.15735 | 0.15852 | -0.15791 | 0.3186 | -0.31738 | 0.3231 | -0.31288 | 1.916 | 1.3924 | 2377 | 0.26506 | 1727 | -0.25862 | 91.3264 | -89.1057 | 168.1028 | 164.0152 | 202.0716 | 196.194 | 1.036% | -1.903%
200 | 200 | 68100 | 0.1% | 68168.1 | 68100 | -0.1% | 68031.9 | 400 | 0.5% | 402 | 400 | -0.5% | 398 | 2 | 0.4925% | 2.0099 | -0.00056 | 0.0045 | 0.825 | -0.2% | 0.82335 | 120 | -0.1% | 119.88 | 1000000 | -0.1% | 999000 | 1000000 | -0.1% | 999000 | 0.15894 | -0.1575 | 0.15838 | -0.15806 | 0.31831 | -0.31767 | 0.32281 | -0.31317 | 1.9158 | 1.3922 | 2377 | 0.26506 | 1727 | -0.25862 | 91.3264 | -89.1057 | 168.1028 | 164.0152 | 202.0716 | 196.194 | 1.036% | -1.903%
200 | 200 | 68100 | -0.1% | 68031.9 | 68100 | -0.1% | 68031.9 | 400 | 0.5% | 402 | 400 | -0.5% | 398 | 2 | 0.4925% | 2.0099 | -0.00056 | 0.0045 | 0.825 | -0.2% | 0.82335 | 120 | -0.1% | 119.88 | 1000000 | -0.1% | 999000 | 1000000 | -0.1% | 999000 | 0.15908 | -0.1575 | 0.15852 | -0.15806 | 0.3186 | -0.31767 | 0.3231 | -0.31317 | 1.916 | 1.3922 | 2377 | 0.26506 | 1727 | -0.25862 | 91.3264 | -89.1057 | 168.1028 | 164.0152 | 202.0716 | 196.194 | 1.036% | -1.903%
200 | 200 | 68100 | 0.1% | 68168.1 | 68100 | 0.1% | 68168.1 | 400 | -0.5% | 398 | 400 | -0.5% | 398 | 2 | 0.4925% | 2.0099 | -0.00056 | 0.0045 | 0.825 | -0.2% | 0.82335 | 120 | -0.1% | 119.88 | 1000000 | -0.1% | 999000 | 1000000 | -0.1% | 999000 | 0.15735 | -0.15735 | 0.15679 | -0.15791 | 0.31513 | -0.31738 | 0.31963 | -0.31288 | 1.9132 | 1.3924 | 2374 | 0.26265 | 1727 | -0.25862 | 90.4937 | -89.1057 | 168.7404 | 166.1523 | 202.9936 | 199.2598 | 1.497% | -0.3701%
200 | 200 | 68100 | -0.1% | 68031.9 | 68100 | 0.1% | 68168.1 | 400 | -0.5% | 398 | 400 | -0.5% | 398 | 2 | 0.4925% | 2.0099 | -0.00056 | 0.0045 | 0.825 | -0.2% | 0.82335 | 120 | -0.1% | 119.88 | 1000000 | -0.1% | 999000 | 1000000 | -0.1% | 999000 | 0.1575 | -0.15735 | 0.15694 | -0.15791 | 0.31542 | -0.31738 | 0.31992 | -0.31288 | 1.9134 | 1.3924 | 2374 | 0.26265 | 1727 | -0.25862 | 90.4937 | -89.1057 | 168.7404 | 166.1523 | 202.9936 | 199.2598 | 1.497% | -0.3701%
200 | 200 | 68100 | 0.1% | 68168.1 | 68100 | -0.1% | 68031.9 | 400 | -0.5% | 398 | 400 | -0.5% | 398 | 2 | 0.4925% | 2.0099 | -0.00056 | 0.0045 | 0.825 | -0.2% | 0.82335 | 120 | -0.1% | 119.88 | 1000000 | -0.1% | 999000 | 1000000 | -0.1% | 999000 | 0.15735 | -0.1575 | 0.15679 | -0.15806 | 0.31513 | -0.31767 | 0.31963 | -0.31317 | 1.9132 | 1.3922 | 2374 | 0.26265 | 1727 | -0.25862 | 90.4937 | -89.1057 | 168.7404 | 166.1523 | 202.9936 | 199.2598 | 1.497% | -0.3701%
200 | 200 | 68100 | -0.1% | 68031.9 | 68100 | -0.1% | 68031.9 | 400 | -0.5% | 398 | 400 | -0.5% | 398 | 2 | 0.4925% | 2.0099 | -0.00056 | 0.0045 | 0.825 | -0.2% | 0.82335 | 120 | -0.1% | 119.88 | 1000000 | -0.1% | 999000 | 1000000 | -0.1% | 999000 | 0.1575 | -0.1575 | 0.15694 | -0.15806 | 0.31542 | -0.31767 | 0.31992 | -0.31317 | 1.9134 | 1.3922 | 2374 | 0.26265 | 1727 | -0.25862 | 90.4937 | -89.1057 | 168.7404 | 166.1523 | 202.9936 | 199.2598 | 1.497% | -0.3701%
200 | 200 | 68100 | 0.1% | 68168.1 | 68100 | 0.1% | 68168.1 | 400 | 0.5% | 402 | 400 | 0.5% | 402 | 2 | 0.4925% | 2.0099 | -0.00056 | 0.0045 | 0.825 | -0.2% | 0.82335 | 120 | -0.1% | 119.88 | 1000000 | -0.1% | 999000 | 1000000 | -0.1% | 999000 | 0.15894 | -0.15894 | 0.15838 | -0.1595 | 0.31831 | -0.32056 | 0.32281 | -0.31606 | 1.9158 | 1.3898 | 2377 | 0.26506 | 1724 | -0.26104 | 91.3264 | -89.9385 | 165.9146 | 163.3931 | 198.918 | 195.3046 | -0.541% | -2.348%
200 | 200 | 68100 | -0.1% | 68031.9 | 68100 | 0.1% | 68168.1 | 400 | 0.5% | 402 | 400 | 0.5% | 402 | 2 | 0.4925% | 2.0099 | -0.00056 | 0.0045 | 0.825 | -0.2% | 0.82335 | 120 | -0.1% | 119.88 | 1000000 | -0.1% | 999000 | 1000000 | -0.1% | 999000 | 0.15908 | -0.15894 | 0.15852 | -0.1595 | 0.3186 | -0.32056 | 0.3231 | -0.31606 | 1.916 | 1.3898 | 2377 | 0.26506 | 1724 | -0.26104 | 91.3264 | -89.9385 | 165.9146 | 163.3931 | 198.918 | 195.3046 | -0.541% | -2.348%
200 | 200 | 68100 | 0.1% | 68168.1 | 68100 | -0.1% | 68031.9 | 400 | 0.5% | 402 | 400 | 0.5% | 402 | 2 | 0.4925% | 2.0099 | -0.00056 | 0.0045 | 0.825 | -0.2% | 0.82335 | 120 | -0.1% | 119.88 | 1000000 | -0.1% | 999000 | 1000000 | -0.1% | 999000 | 0.15894 | -0.15908 | 0.15838 | -0.15964 | 0.31831 | -0.32085 | 0.32281 | -0.31635 | 1.9158 | 1.3895 | 2377 | 0.26506 | 1724 | -0.26104 | 91.3264 | -89.9385 | 165.9146 | 163.3931 | 198.918 | 195.3046 | -0.541% | -2.348%
200 | 200 | 68100 | -0.1% | 68031.9 | 68100 | -0.1% | 68031.9 | 400 | 0.5% | 402 | 400 | 0.5% | 402 | 2 | 0.4925% | 2.0099 | -0.00056 | 0.0045 | 0.825 | -0.2% | 0.82335 | 120 | -0.1% | 119.88 | 1000000 | -0.1% | 999000 | 1000000 | -0.1% | 999000 | 0.15908 | -0.15908 | 0.15852 | -0.15964 | 0.3186 | -0.32085 | 0.3231 | -0.31635 | 1.916 | 1.3895 | 2377 | 0.26506 | 1724 | -0.26104 | 91.3264 | -89.9385 | 165.9146 | 163.3931 | 198.918 | 195.3046 | -0.541% | -2.348%
200 | 200 | 68100 | 0.1% | 68168.1 | 68100 | 0.1% | 68168.1 | 400 | -0.5% | 398 | 400 | 0.5% | 402 | 2 | 0.4925% | 2.0099 | -0.00056 | 0.0045 | 0.825 | -0.2% | 0.82335 | 120 | -0.1% | 119.88 | 1000000 | -0.1% | 999000 | 1000000 | -0.1% | 999000 | 0.15735 | -0.15894 | 0.15679 | -0.1595 | 0.31513 | -0.32056 | 0.31963 | -0.31606 | 1.9132 | 1.3898 | 2374 | 0.26265 | 1724 | -0.26104 | 90.4937 | -89.9385 | 166.5463 | 165.5245 | 199.8267 | 198.3576 | -0.08665% | -0.8212%
200 | 200 | 68100 | -0.1% | 68031.9 | 68100 | 0.1% | 68168.1 | 400 | -0.5% | 398 | 400 | 0.5% | 402 | 2 | 0.4925% | 2.0099 | -0.00056 | 0.0045 | 0.825 | -0.2% | 0.82335 | 120 | -0.1% | 119.88 | 1000000 | -0.1% | 999000 | 1000000 | -0.1% | 999000 | 0.1575 | -0.15894 | 0.15694 | -0.1595 | 0.31542 | -0.32056 | 0.31992 | -0.31606 | 1.9134 | 1.3898 | 2374 | 0.26265 | 1724 | -0.26104 | 90.4937 | -89.9385 | 166.5463 | 165.5245 | 199.8267 | 198.3576 | -0.08665% | -0.8212%
200 | 200 | 68100 | 0.1% | 68168.1 | 68100 | -0.1% | 68031.9 | 400 | -0.5% | 398 | 400 | 0.5% | 402 | 2 | 0.4925% | 2.0099 | -0.00056 | 0.0045 | 0.825 | -0.2% | 0.82335 | 120 | -0.1% | 119.88 | 1000000 | -0.1% | 999000 | 1000000 | -0.1% | 999000 | 0.15735 | -0.15908 | 0.15679 | -0.15964 | 0.31513 | -0.32085 | 0.31963 | -0.31635 | 1.9132 | 1.3895 | 2374 | 0.26265 | 1724 | -0.26104 | 90.4937 | -89.9385 | 166.5463 | 165.5245 | 199.8267 | 198.3576 | -0.08665% | -0.8212%
200 | 200 | 68100 | -0.1% | 68031.9 | 68100 | -0.1% | 68031.9 | 400 | -0.5% | 398 | 400 | 0.5% | 402 | 2 | 0.4925% | 2.0099 | -0.00056 | 0.0045 | 0.825 | -0.2% | 0.82335 | 120 | -0.1% | 119.88 | 1000000 | -0.1% | 999000 | 1000000 | -0.1% | 999000 | 0.1575 | -0.15908 | 0.15694 | -0.15964 | 0.31542 | -0.32085 | 0.31992 | -0.31635 | 1.9134 | 1.3895 | 2374 | 0.26265 | 1724 | -0.26104 | 90.4937 | -89.9385 | 166.5463 | 165.5245 | 199.8267 | 198.3576 | -0.08665% | -0.8212%
200 | 200 | 68100 | 0.1% | 68168.1 | 68100 | 0.1% | 68168.1 | 400 | 0.5% | 402 | 400 | -0.5% | 398 | 2 | 0.4925% | 2.0099 | -0.00056 | 0.0045 | 0.825 | -0.2% | 0.82335 | 120 | -0.1% | 119.88 | 1000000 | -0.1% | 999000 | 1000000 | -0.1% | 999000 | 0.15894 | -0.15735 | 0.15838 | -0.15791 | 0.31831 | -0.31738 | 0.32281 | -0.31288 | 1.9158 | 1.3924 | 2377 | 0.26506 | 1727 | -0.25862 | 91.3264 | -89.1057 | 168.1028 | 164.0152 | 202.0716 | 196.194 | 1.036% | -1.903%
200 | 200 | 68100 | -0.1% | 68031.9 | 68100 | 0.1% | 68168.1 | 400 | 0.5% | 402 | 400 | -0.5% | 398 | 2 | 0.4925% | 2.0099 | -0.00056 | 0.0045 | 0.825 | -0.2% | 0.82335 | 120 | -0.1% | 119.88 | 1000000 | -0.1% | 999000 | 1000000 | -0.1% | 999000 | 0.15908 | -0.15735 | 0.15852 | -0.15791 | 0.3186 | -0.31738 | 0.3231 | -0.31288 | 1.916 | 1.3924 | 2377 | 0.26506 | 1727 | -0.25862 | 91.3264 | -89.1057 | 168.1028 | 164.0152 | 202.0716 | 196.194 | 1.036% | -1.903%
200 | 200 | 68100 | 0.1% | 68168.1 | 68100 | -0.1% | 68031.9 | 400 | 0.5% | 402 | 400 | -0.5% | 398 | 2 | 0.4925% | 2.0099 | -0.00056 | 0.0045 | 0.825 | -0.2% | 0.82335 | 120 | -0.1% | 119.88 | 1000000 | -0.1% | 999000 | 1000000 | -0.1% | 999000 | 0.15894 | -0.1575 | 0.15838 | -0.15806 | 0.31831 | -0.31767 | 0.32281 | -0.31317 | 1.9158 | 1.3922 | 2377 | 0.26506 | 1727 | -0.25862 | 91.3264 | -89.1057 | 168.1028 | 164.0152 | 202.0716 | 196.194 | 1.036% | -1.903%
200 | 200 | 68100 | -0.1% | 68031.9 | 68100 | -0.1% | 68031.9 | 400 | 0.5% | 402 | 400 | -0.5% | 398 | 2 | 0.4925% | 2.0099 | -0.00056 | 0.0045 | 0.825 | -0.2% | 0.82335 | 120 | -0.1% | 119.88 | 1000000 | -0.1% | 999000 | 1000000 | -0.1% | 999000 | 0.15908 | -0.1575 | 0.15852 | -0.15806 | 0.3186 | -0.31767 | 0.3231 | -0.31317 | 1.916 | 1.3922 | 2377 | 0.26506 | 1727 | -0.25862 | 91.3264 | -89.1057 | 168.1028 | 164.0152 | 202.0716 | 196.194 | 1.036% | -1.903%
200 | 200 | 68100 | 0.1% | 68168.1 | 68100 | 0.1% | 68168.1 | 400 | -0.5% | 398 | 400 | -0.5% | 398 | 2 | 0.4925% | 2.0099 | -0.00056 | 0.0045 | 0.825 | -0.2% | 0.82335 | 120 | -0.1% | 119.88 | 1000000 | -0.1% | 999000 | 1000000 | -0.1% | 999000 | 0.15735 | -0.15735 | 0.15679 | -0.15791 | 0.31513 | -0.31738 | 0.31963 | -0.31288 | 1.9132 | 1.3924 | 2374 | 0.26265 | 1727 | -0.25862 | 90.4937 | -89.1057 | 168.7404 | 166.1523 | 202.9936 | 199.2598 | 1.497% | -0.3701%
200 | 200 | 68100 | -0.1% | 68031.9 | 68100 | 0.1% | 68168.1 | 400 | -0.5% | 398 | 400 | -0.5% | 398 | 2 | 0.4925% | 2.0099 | -0.00056 | 0.0045 | 0.825 | -0.2% | 0.82335 | 120 | -0.1% | 119.88 | 1000000 | -0.1% | 999000 | 1000000 | -0.1% | 999000 | 0.1575 | -0.15735 | 0.15694 | -0.15791 | 0.31542 | -0.31738 | 0.31992 | -0.31288 | 1.9134 | 1.3924 | 2374 | 0.26265 | 1727 | -0.25862 | 90.4937 | -89.1057 | 168.7404 | 166.1523 | 202.9936 | 199.2598 | 1.497% | -0.3701%
200 | 200 | 68100 | 0.1% | 68168.1 | 68100 | -0.1% | 68031.9 | 400 | -0.5% | 398 | 400 | -0.5% | 398 | 2 | 0.4925% | 2.0099 | -0.00056 | 0.0045 | 0.825 | -0.2% | 0.82335 | 120 | -0.1% | 119.88 | 1000000 | -0.1% | 999000 | 1000000 | -0.1% | 999000 | 0.15735 | -0.1575 | 0.15679 | -0.15806 | 0.31513 | -0.31767 | 0.31963 | -0.31317 | 1.9132 | 1.3922 | 2374 | 0.26265 | 1727 | -0.25862 | 90.4937 | -89.1057 | 168.7404 | 166.1523 | 202.9936 | 199.2598 | 1.497% | -0.3701%
200 | 200 | 68100 | -0.1% | 68031.9 | 68100 | -0.1% | 68031.9 | 400 | -0.5% | 398 | 400 | -0.5% | 398 | 2 | 0.4925% | 2.0099 | -0.00056 | 0.0045 | 0.825 | -0.2% | 0.82335 | 120 | -0.1% | 119.88 | 1000000 | -0.1% | 999000 | 1000000 | -0.1% | 999000 | 0.1575 | -0.1575 | 0.15694 | -0.15806 | 0.31542 | -0.31767 | 0.31992 | -0.31317 | 1.9134 | 1.3922 | 2374 | 0.26265 | 1727 | -0.25862 | 90.4937 | -89.1057 | 168.7404 | 166.1523 | 202.9936 | 199.2598 | 1.497% | -0.3701%
200 | 200 | 68100 | 0.1% | 68168.1 | 68100 | 0.1% | 68168.1 | 400 | 0.5% | 402 | 400 | 0.5% | 402 | 2 | 0.4925% | 2.0099 | 0.00056 | -0.0045 | 0.825 | -0.2% | 0.82335 | 120 | -0.1% | 119.88 | 1000000 | -0.1% | 999000 | 1000000 | -0.1% | 999000 | 0.15894 | -0.15894 | 0.1595 | -0.15838 | 0.32056 | -0.31831 | 0.31606 | -0.32281 | 1.9102 | 1.3842 | 2370 | 0.25942 | 1717 | -0.26667 | 89.3833 | -91.8816 | 162.4059 | 166.9452 | 193.8957 | 200.4012 | -3.052% | 0.2006%
200 | 200 | 68100 | -0.1% | 68031.9 | 68100 | 0.1% | 68168.1 | 400 | 0.5% | 402 | 400 | 0.5% | 402 | 2 | 0.4925% | 2.0099 | 0.00056 | -0.0045 | 0.825 | -0.2% | 0.82335 | 120 | -0.1% | 119.88 | 1000000 | -0.1% | 999000 | 1000000 | -0.1% | 999000 | 0.15908 | -0.15894 | 0.15964 | -0.15838 | 0.32085 | -0.31831 | 0.31635 | -0.32281 | 1.9105 | 1.3842 | 2370 | 0.25942 | 1717 | -0.26667 | 89.3833 | -91.8816 | 162.4059 | 166.9452 | 193.8957 | 200.4012 | -3.052% | 0.2006%
200 | 200 | 68100 | 0.1% | 68168.1 | 68100 | -0.1% | 68031.9 | 400 | 0.5% | 402 | 400 | 0.5% | 402 | 2 | 0.4925% | 2.0099 | 0.00056 | -0.0045 | 0.825 | -0.2% | 0.82335 | 120 | -0.1% | 119.88 | 1000000 | -0.1% | 999000 | 1000000 | -0.1% | 999000 | 0.15894 | -0.15908 | 0.1595 | -0.15852 | 0.32056 | -0.3186 | 0.31606 | -0.3231 | 1.9102 | 1.384 | 2370 | 0.25942 | 1717 | -0.26667 | 89.3833 | -91.8816 | 162.4059 | 166.9452 | 193.8957 | 200.4012 | -3.052% | 0.2006%
200 | 200 | 68100 | -0.1% | 68031.9 | 68100 | -0.1% | 68031.9 | 400 | 0.5% | 402 | 400 | 0.5% | 402 | 2 | 0.4925% | 2.0099 | 0.00056 | -0.0045 | 0.825 | -0.2% | 0.82335 | 120 | -0.1% | 119.88 | 1000000 | -0.1% | 999000 | 1000000 | -0.1% | 999000 | 0.15908 | -0.15908 | 0.15964 | -0.15852 | 0.32085 | -0.3186 | 0.31635 | -0.3231 | 1.9105 | 1.384 | 2370 | 0.25942 | 1717 | -0.26667 | 89.3833 | -91.8816 | 162.4059 | 166.9452 | 193.8957 | 200.4012 | -3.052% | 0.2006%
200 | 200 | 68100 | 0.1% | 68168.1 | 68100 | 0.1% | 68168.1 | 400 | -0.5% | 398 | 400 | 0.5% | 402 | 2 | 0.4925% | 2.0099 | 0.00056 | -0.0045 | 0.825 | -0.2% | 0.82335 | 120 | -0.1% | 119.88 | 1000000 | -0.1% | 999000 | 1000000 | -0.1% | 999000 | 0.15735 | -0.15894 | 0.15791 | -0.15838 | 0.31738 | -0.31831 | 0.31288 | -0.32281 | 1.9076 | 1.3842 | 2367 | 0.25701 | 1717 | -0.26667 | 88.5505 | -91.8816 | 163.0242 | 169.1567 | 194.7776 | 203.5965 | -2.611% | 1.798%
200 | 200 | 68100 | -0.1% | 68031.9 | 68100 | 0.1% | 68168.1 | 400 | -0.5% | 398 | 400 | 0.5% | 402 | 2 | 0.4925% | 2.0099 | 0.00056 | -0.0045 | 0.825 | -0.2% | 0.82335 | 120 | -0.1% | 119.88 | 1000000 | -0.1% | 999000 | 1000000 | -0.1% | 999000 | 0.1575 | -0.15894 | 0.15806 | -0.15838 | 0.31767 | -0.31831 | 0.31317 | -0.32281 | 1.9078 | 1.3842 | 2367 | 0.25701 | 1717 | -0.26667 | 88.5505 | -91.8816 | 163.0242 | 169.1567 | 194.7776 | 203.5965 | -2.611% | 1.798%
200 | 200 | 68100 | 0.1% | 68168.1 | 68100 | -0.1% | 68031.9 | 400 | -0.5% | 398 | 400 | 0.5% | 402 | 2 | 0.4925% | 2.0099 | 0.00056 | -0.0045 | 0.825 | -0.2% | 0.82335 | 120 | -0.1% | 119.88 | 1000000 | -0.1% | 999000 | 1000000 | -0.1% | 999000 | 0.15735 | -0.15908 | 0.15791 | -0.15852 | 0.31738 | -0.3186 | 0.31288 | -0.3231 | 1.9076 | 1.384 | 2367 | 0.25701 | 1717 | -0.26667 | 88.5505 | -91.8816 | 163.0242 | 169.1567 | 194.7776 | 203.5965 | -2.611% | 1.798%
200 | 200 | 68100 | -0.1% | 68031.9 | 68100 | -0.1% | 68031.9 | 400 | -0.5% | 398 | 400 | 0.5% | 402 | 2 | 0.4925% | 2.0099 | 0.00056 | -0.0045 | 0.825 | -0.2% | 0.82335 | 120 | -0.1% | 119.88 | 1000000 | -0.1% | 999000 | 1000000 | -0.1% | 999000 | 0.1575 | -0.15908 | 0.15806 | -0.15852 | 0.31767 | -0.3186 | 0.31317 | -0.3231 | 1.9078 | 1.384 | 2367 | 0.25701 | 1717 | -0.26667 | 88.5505 | -91.8816 | 163.0242 | 169.1567 | 194.7776 | 203.5965 | -2.611% | 1.798%
200 | 200 | 68100 | 0.1% | 68168.1 | 68100 | 0.1% | 68168.1 | 400 | 0.5% | 402 | 400 | -0.5% | 398 | 2 | 0.4925% | 2.0099 | 0.00056 | -0.0045 | 0.825 | -0.2% | 0.82335 | 120 | -0.1% | 119.88 | 1000000 | -0.1% | 999000 | 1000000 | -0.1% | 999000 | 0.15894 | -0.15735 | 0.1595 | -0.15679 | 0.32056 | -0.31513 | 0.31606 | -0.31963 | 1.9102 | 1.3868 | 2370 | 0.25942 | 1720 | -0.26426 | 89.3833 | -91.0488 | 164.5152 | 167.5807 | 196.9099 | 201.3177 | -1.545% | 0.6589%
200 | 200 | 68100 | -0.1% | 68031.9 | 68100 | 0.1% | 68168.1 | 400 | 0.5% | 402 | 400 | -0.5% | 398 | 2 | 0.4925% | 2.0099 | 0.00056 | -0.0045 | 0.825 | -0.2% | 0.82335 | 120 | -0.1% | 119.88 | 1000000 | -0.1% | 999000 | 1000000 | -0.1% | 999000 | 0.15908 | -0.15735 | 0.15964 | -0.15679 | 0.32085 | -0.31513 | 0.31635 | -0.31963 | 1.9105 | 1.3868 | 2370 | 0.25942 | 1720 | -0.26426 | 89.3833 | -91.0488 | 164.5152 | 167.5807 | 196.9099 | 201.3177 | -1.545% | 0.6589%
200 | 200 | 68100 | 0.1% | 68168.1 | 68100 | -0.1% | 68031.9 | 400 | 0.5% | 402 | 400 | -0.5% | 398 | 2 | 0.4925% | 2.0099 | 0.00056 | -0.0045 | 0.825 | -0.2% | 0.82335 | 120 | -0.1% | 119.88 | 1000000 | -0.1% | 999000 | 1000000 | -0.1% | 999000 | 0.15894 | -0.1575 | 0.1595 | -0.15694 | 0.32056 | -0.31542 | 0.31606 | -0.31992 | 1.9102 | 1.3866 | 2370 | 0.25942 | 1720 | -0.26426 | 89.3833 | -91.0488 | 164.5152 | 167.5807 | 196.9099 | 201.3177 | -1.545% | 0.6589%
200 | 200 | 68100 | -0.1% | 68031.9 | 68100 | -0.1% | 68031.9 | 400 | 0.5% | 402 | 400 | -0.5% | 398 | 2 | 0.4925% | 2.0099 | 0.00056 | -0.0045 | 0.825 | -0.2% | 0.82335 | 120 | -0.1% | 119.88 | 1000000 | -0.1% | 999000 | 1000000 | -0.1% | 999000 | 0.15908 | -0.1575 | 0.15964 | -0.15694 | 0.32085 | -0.31542 | 0.31635 | -0.31992 | 1.9105 | 1.3866 | 2370 | 0.25942 | 1720 | -0.26426 | 89.3833 | -91.0488 | 164.5152 | 167.5807 | 196.9099 | 201.3177 | -1.545% | 0.6589%
200 | 200 | 68100 | 0.1% | 68168.1 | 68100 | 0.1% | 68168.1 | 400 | -0.5% | 398 | 400 | -0.5% | 398 | 2 | 0.4925% | 2.0099 | 0.00056 | -0.0045 | 0.825 | -0.2% | 0.82335 | 120 | -0.1% | 119.88 | 1000000 | -0.1% | 999000 | 1000000 | -0.1% | 999000 | 0.15735 | -0.15735 | 0.15791 | -0.15679 | 0.31738 | -0.31513 | 0.31288 | -0.31963 | 1.9076 | 1.3868 | 2367 | 0.25701 | 1720 | -0.26426 | 88.5505 | -91.0488 | 165.1392 | 169.7983 | 197.8045 | 204.5266 | -1.098% | 2.263%
200 | 200 | 68100 | -0.1% | 68031.9 | 68100 | 0.1% | 68168.1 | 400 | -0.5% | 398 | 400 | -0.5% | 398 | 2 | 0.4925% | 2.0099 | 0.00056 | -0.0045 | 0.825 | -0.2% | 0.82335 | 120 | -0.1% | 119.88 | 1000000 | -0.1% | 999000 | 1000000 | -0.1% | 999000 | 0.1575 | -0.15735 | 0.15806 | -0.15679 | 0.31767 | -0.31513 | 0.31317 | -0.31963 | 1.9078 | 1.3868 | 2367 | 0.25701 | 1720 | -0.26426 | 88.5505 | -91.0488 | 165.1392 | 169.7983 | 197.8045 | 204.5266 | -1.098% | 2.263%
200 | 200 | 68100 | 0.1% | 68168.1 | 68100 | -0.1% | 68031.9 | 400 | -0.5% | 398 | 400 | -0.5% | 398 | 2 | 0.4925% | 2.0099 | 0.00056 | -0.0045 | 0.825 | -0.2% | 0.82335 | 120 | -0.1% | 119.88 | 1000000 | -0.1% | 999000 | 1000000 | -0.1% | 999000 | 0.15735 | -0.1575 | 0.15791 | -0.15694 | 0.31738 | -0.31542 | 0.31288 | -0.31992 | 1.9076 | 1.3866 | 2367 | 0.25701 | 1720 | -0.26426 | 88.5505 | -91.0488 | 165.1392 | 169.7983 | 197.8045 | 204.5266 | -1.098% | 2.263%
200 | 200 | 68100 | -0.1% | 68031.9 | 68100 | -0.1% | 68031.9 | 400 | -0.5% | 398 | 400 | -0.5% | 398 | 2 | 0.4925% | 2.0099 | 0.00056 | -0.0045 | 0.825 | -0.2% | 0.82335 | 120 | -0.1% | 119.88 | 1000000 | -0.1% | 999000 | 1000000 | -0.1% | 999000 | 0.1575 | -0.1575 | 0.15806 | -0.15694 | 0.31767 | -0.31542 | 0.31317 | -0.31992 | 1.9078 | 1.3866 | 2367 | 0.25701 | 1720 | -0.26426 | 88.5505 | -91.0488 | 165.1392 | 169.7983 | 197.8045 | 204.5266 | -1.098% | 2.263%
200 | 200 | 68100 | 0.1% | 68168.1 | 68100 | 0.1% | 68168.1 | 400 | 0.5% | 402 | 400 | 0.5% | 402 | 2 | 0.4925% | 2.0099 | 0.00056 | -0.0045 | 0.825 | -0.2% | 0.82335 | 120 | -0.1% | 119.88 | 1000000 | -0.1% | 999000 | 1000000 | -0.1% | 999000 | 0.15894 | -0.15894 | 0.1595 | -0.15838 | 0.32056 | -0.31831 | 0.31606 | -0.32281 | 1.9102 | 1.3842 | 2370 | 0.25942 | 1717 | -0.26667 | 89.3833 | -91.8816 | 162.4059 | 166.9452 | 193.8957 | 200.4012 | -3.052% | 0.2006%
200 | 200 | 68100 | -0.1% | 68031.9 | 68100 | 0.1% | 68168.1 | 400 | 0.5% | 402 | 400 | 0.5% | 402 | 2 | 0.4925% | 2.0099 | 0.00056 | -0.0045 | 0.825 | -0.2% | 0.82335 | 120 | -0.1% | 119.88 | 1000000 | -0.1% | 999000 | 1000000 | -0.1% | 999000 | 0.15908 | -0.15894 | 0.15964 | -0.15838 | 0.32085 | -0.31831 | 0.31635 | -0.32281 | 1.9105 | 1.3842 | 2370 | 0.25942 | 1717 | -0.26667 | 89.3833 | -91.8816 | 162.4059 | 166.9452 | 193.8957 | 200.4012 | -3.052% | 0.2006%
200 | 200 | 68100 | 0.1% | 68168.1 | 68100 | -0.1% | 68031.9 | 400 | 0.5% | 402 | 400 | 0.5% | 402 | 2 | 0.4925% | 2.0099 | 0.00056 | -0.0045 | 0.825 | -0.2% | 0.82335 | 120 | -0.1% | 119.88 | 1000000 | -0.1% | 999000 | 1000000 | -0.1% | 999000 | 0.15894 | -0.15908 | 0.1595 | -0.15852 | 0.32056 | -0.3186 | 0.31606 | -0.3231 | 1.9102 | 1.384 | 2370 | 0.25942 | 1717 | -0.26667 | 89.3833 | -91.8816 | 162.4059 | 166.9452 | 193.8957 | 200.4012 | -3.052% | 0.2006%
200 | 200 | 68100 | -0.1% | 68031.9 | 68100 | -0.1% | 68031.9 | 400 | 0.5% | 402 | 400 | 0.5% | 402 | 2 | 0.4925% | 2.0099 | 0.00056 | -0.0045 | 0.825 | -0.2% | 0.82335 | 120 | -0.1% | 119.88 | 1000000 | -0.1% | 999000 | 1000000 | -0.1% | 999000 | 0.15908 | -0.15908 | 0.15964 | -0.15852 | 0.32085 | -0.3186 | 0.31635 | -0.3231 | 1.9105 | 1.384 | 2370 | 0.25942 | 1717 | -0.26667 | 89.3833 | -91.8816 | 162.4059 | 166.9452 | 193.8957 | 200.4012 | -3.052% | 0.2006%
200 | 200 | 68100 | 0.1% | 68168.1 | 68100 | 0.1% | 68168.1 | 400 | -0.5% | 398 | 400 | 0.5% | 402 | 2 | 0.4925% | 2.0099 | 0.00056 | -0.0045 | 0.825 | -0.2% | 0.82335 | 120 | -0.1% | 119.88 | 1000000 | -0.1% | 999000 | 1000000 | -0.1% | 999000 | 0.15735 | -0.15894 | 0.15791 | -0.15838 | 0.31738 | -0.31831 | 0.31288 | -0.32281 | 1.9076 | 1.3842 | 2367 | 0.25701 | 1717 | -0.26667 | 88.5505 | -91.8816 | 163.0242 | 169.1567 | 194.7776 | 203.5965 | -2.611% | 1.798%
200 | 200 | 68100 | -0.1% | 68031.9 | 68100 | 0.1% | 68168.1 | 400 | -0.5% | 398 | 400 | 0.5% | 402 | 2 | 0.4925% | 2.0099 | 0.00056 | -0.0045 | 0.825 | -0.2% | 0.82335 | 120 | -0.1% | 119.88 | 1000000 | -0.1% | 999000 | 1000000 | -0.1% | 999000 | 0.1575 | -0.15894 | 0.15806 | -0.15838 | 0.31767 | -0.31831 | 0.31317 | -0.32281 | 1.9078 | 1.3842 | 2367 | 0.25701 | 1717 | -0.26667 | 88.5505 | -91.8816 | 163.0242 | 169.1567 | 194.7776 | 203.5965 | -2.611% | 1.798%
200 | 200 | 68100 | 0.1% | 68168.1 | 68100 | -0.1% | 68031.9 | 400 | -0.5% | 398 | 400 | 0.5% | 402 | 2 | 0.4925% | 2.0099 | 0.00056 | -0.0045 | 0.825 | -0.2% | 0.82335 | 120 | -0.1% | 119.88 | 1000000 | -0.1% | 999000 | 1000000 | -0.1% | 999000 | 0.15735 | -0.15908 | 0.15791 | -0.15852 | 0.31738 | -0.3186 | 0.31288 | -0.3231 | 1.9076 | 1.384 | 2367 | 0.25701 | 1717 | -0.26667 | 88.5505 | -91.8816 | 163.0242 | 169.1567 | 194.7776 | 203.5965 | -2.611% | 1.798%
200 | 200 | 68100 | -0.1% | 68031.9 | 68100 | -0.1% | 68031.9 | 400 | -0.5% | 398 | 400 | 0.5% | 402 | 2 | 0.4925% | 2.0099 | 0.00056 | -0.0045 | 0.825 | -0.2% | 0.82335 | 120 | -0.1% | 119.88 | 1000000 | -0.1% | 999000 | 1000000 | -0.1% | 999000 | 0.1575 | -0.15908 | 0.15806 | -0.15852 | 0.31767 | -0.3186 | 0.31317 | -0.3231 | 1.9078 | 1.384 | 2367 | 0.25701 | 1717 | -0.26667 | 88.5505 | -91.8816 | 163.0242 | 169.1567 | 194.7776 | 203.5965 | -2.611% | 1.798%
200 | 200 | 68100 | 0.1% | 68168.1 | 68100 | 0.1% | 68168.1 | 400 | 0.5% | 402 | 400 | -0.5% | 398 | 2 | 0.4925% | 2.0099 | 0.00056 | -0.0045 | 0.825 | -0.2% | 0.82335 | 120 | -0.1% | 119.88 | 1000000 | -0.1% | 999000 | 1000000 | -0.1% | 999000 | 0.15894 | -0.15735 | 0.1595 | -0.15679 | 0.32056 | -0.31513 | 0.31606 | -0.31963 | 1.9102 | 1.3868 | 2370 | 0.25942 | 1720 | -0.26426 | 89.3833 | -91.0488 | 164.5152 | 167.5807 | 196.9099 | 201.3177 | -1.545% | 0.6589%
200 | 200 | 68100 | -0.1% | 68031.9 | 68100 | 0.1% | 68168.1 | 400 | 0.5% | 402 | 400 | -0.5% | 398 | 2 | 0.4925% | 2.0099 | 0.00056 | -0.0045 | 0.825 | -0.2% | 0.82335 | 120 | -0.1% | 119.88 | 1000000 | -0.1% | 999000 | 1000000 | -0.1% | 999000 | 0.15908 | -0.15735 | 0.15964 | -0.15679 | 0.32085 | -0.31513 | 0.31635 | -0.31963 | 1.9105 | 1.3868 | 2370 | 0.25942 | 1720 | -0.26426 | 89.3833 | -91.0488 | 164.5152 | 167.5807 | 196.9099 | 201.3177 | -1.545% | 0.6589%
200 | 200 | 68100 | 0.1% | 68168.1 | 68100 | -0.1% | 68031.9 | 400 | 0.5% | 402 | 400 | -0.5% | 398 | 2 | 0.4925% | 2.0099 | 0.00056 | -0.0045 | 0.825 | -0.2% | 0.82335 | 120 | -0.1% | 119.88 | 1000000 | -0.1% | 999000 | 1000000 | -0.1% | 999000 | 0.15894 | -0.1575 | 0.1595 | -0.15694 | 0.32056 | -0.31542 | 0.31606 | -0.31992 | 1.9102 | 1.3866 | 2370 | 0.25942 | 1720 | -0.26426 | 89.3833 | -91.0488 | 164.5152 | 167.5807 | 196.9099 | 201.3177 | -1.545% | 0.6589%
200 | 200 | 68100 | -0.1% | 68031.9 | 68100 | -0.1% | 68031.9 | 400 | 0.5% | 402 | 400 | -0.5% | 398 | 2 | 0.4925% | 2.0099 | 0.00056 | -0.0045 | 0.825 | -0.2% | 0.82335 | 120 | -0.1% | 119.88 | 1000000 | -0.1% | 999000 | 1000000 | -0.1% | 999000 | 0.15908 | -0.1575 | 0.15964 | -0.15694 | 0.32085 | -0.31542 | 0.31635 | -0.31992 | 1.9105 | 1.3866 | 2370 | 0.25942 | 1720 | -0.26426 | 89.3833 | -91.0488 | 164.5152 | 167.5807 | 196.9099 | 201.3177 | -1.545% | 0.6589%
200 | 200 | 68100 | 0.1% | 68168.1 | 68100 | 0.1% | 68168.1 | 400 | -0.5% | 398 | 400 | -0.5% | 398 | 2 | 0.4925% | 2.0099 | 0.00056 | -0.0045 | 0.825 | -0.2% | 0.82335 | 120 | -0.1% | 119.88 | 1000000 | -0.1% | 999000 | 1000000 | -0.1% | 999000 | 0.15735 | -0.15735 | 0.15791 | -0.15679 | 0.31738 | -0.31513 | 0.31288 | -0.31963 | 1.9076 | 1.3868 | 2367 | 0.25701 | 1720 | -0.26426 | 88.5505 | -91.0488 | 165.1392 | 169.7983 | 197.8045 | 204.5266 | -1.098% | 2.263%
200 | 200 | 68100 | -0.1% | 68031.9 | 68100 | 0.1% | 68168.1 | 400 | -0.5% | 398 | 400 | -0.5% | 398 | 2 | 0.4925% | 2.0099 | 0.00056 | -0.0045 | 0.825 | -0.2% | 0.82335 | 120 | -0.1% | 119.88 | 1000000 | -0.1% | 999000 | 1000000 | -0.1% | 999000 | 0.1575 | -0.15735 | 0.15806 | -0.15679 | 0.31767 | -0.31513 | 0.31317 | -0.31963 | 1.9078 | 1.3868 | 2367 | 0.25701 | 1720 | -0.26426 | 88.5505 | -91.0488 | 165.1392 | 169.7983 | 197.8045 | 204.5266 | -1.098% | 2.263%
200 | 200 | 68100 | 0.1% | 68168.1 | 68100 | -0.1% | 68031.9 | 400 | -0.5% | 398 | 400 | -0.5% | 398 | 2 | 0.4925% | 2.0099 | 0.00056 | -0.0045 | 0.825 | -0.2% | 0.82335 | 120 | -0.1% | 119.88 | 1000000 | -0.1% | 999000 | 1000000 | -0.1% | 999000 | 0.15735 | -0.1575 | 0.15791 | -0.15694 | 0.31738 | -0.31542 | 0.31288 | -0.31992 | 1.9076 | 1.3866 | 2367 | 0.25701 | 1720 | -0.26426 | 88.5505 | -91.0488 | 165.1392 | 169.7983 | 197.8045 | 204.5266 | -1.098% | 2.263%
200 | 200 | 68100 | -0.1% | 68031.9 | 68100 | -0.1% | 68031.9 | 400 | -0.5% | 398 | 400 | -0.5% | 398 | 2 | 0.4925% | 2.0099 | 0.00056 | -0.0045 | 0.825 | -0.2% | 0.82335 | 120 | -0.1% | 119.88 | 1000000 | -0.1% | 999000 | 1000000 | -0.1% | 999000 | 0.1575 | -0.1575 | 0.15806 | -0.15694 | 0.31767 | -0.31542 | 0.31317 | -0.31992 | 1.9078 | 1.3866 | 2367 | 0.25701 | 1720 | -0.26426 | 88.5505 | -91.0488 | 165.1392 | 169.7983 | 197.8045 | 204.5266 | -1.098% | 2.263%
200 | 200 | 68100 | 0.1% | 68168.1 | 68100 | 0.1% | 68168.1 | 400 | 0.5% | 402 | 400 | 0.5% | 402 | 2 | 0.4925% | 2.0099 | -0.00056 | -0.0045 | 0.825 | -0.2% | 0.82335 | 120 | -0.1% | 119.88 | 1000000 | -0.1% | 999000 | 1000000 | -0.1% | 999000 | 0.15894 | -0.15894 | 0.15838 | -0.1595 | 0.31831 | -0.32056 | 0.31381 | -0.32506 | 1.9084 | 1.3824 | 2368 | 0.25781 | 1715 | -0.26829 | 88.8281 | -92.4368 | 161.4305 | 167.9886 | 192.5069 | 201.9066 | -3.747% | 0.9533%
200 | 200 | 68100 | -0.1% | 68031.9 | 68100 | 0.1% | 68168.1 | 400 | 0.5% | 402 | 400 | 0.5% | 402 | 2 | 0.4925% | 2.0099 | -0.00056 | -0.0045 | 0.825 | -0.2% | 0.82335 | 120 | -0.1% | 119.88 | 1000000 | -0.1% | 999000 | 1000000 | -0.1% | 999000 | 0.15908 | -0.15894 | 0.15852 | -0.1595 | 0.3186 | -0.32056 | 0.3141 | -0.32506 | 1.9086 | 1.3824 | 2368 | 0.25781 | 1715 | -0.26829 | 88.8281 | -92.4368 | 161.4305 | 167.9886 | 192.5069 | 201.9066 | -3.747% | 0.9533%
200 | 200 | 68100 | 0.1% | 68168.1 | 68100 | -0.1% | 68031.9 | 400 | 0.5% | 402 | 400 | 0.5% | 402 | 2 | 0.4925% | 2.0099 | -0.00056 | -0.0045 | 0.825 | -0.2% | 0.82335 | 120 | -0.1% | 119.88 | 1000000 | -0.1% | 999000 | 1000000 | -0.1% | 999000 | 0.15894 | -0.15908 | 0.15838 | -0.15964 | 0.31831 | -0.32085 | 0.31381 | -0.32535 | 1.9084 | 1.3821 | 2368 | 0.25781 | 1715 | -0.26829 | 88.8281 | -92.4368 | 161.4305 | 167.9886 | 192.5069 | 201.9066 | -3.747% | 0.9533%
200 | 200 | 68100 | -0.1% | 68031.9 | 68100 | -0.1% | 68031.9 | 400 | 0.5% | 402 | 400 | 0.5% | 402 | 2 | 0.4925% | 2.0099 | -0.00056 | -0.0045 | 0.825 | -0.2% | 0.82335 | 120 | -0.1% | 119.88 | 1000000 | -0.1% | 999000 | 1000000 | -0.1% | 999000 | 0.15908 | -0.15908 | 0.15852 | -0.15964 | 0.3186 | -0.32085 | 0.3141 | -0.32535 | 1.9086 | 1.3821 | 2368 | 0.25781 | 1715 | -0.26829 | 88.8281 | -92.4368 | 161.4305 | 167.9886 | 192.5069 | 201.9066 | -3.747% | 0.9533%
200 | 200 | 68100 | 0.1% | 68168.1 | 68100 | 0.1% | 68168.1 | 400 | -0.5% | 398 | 400 | 0.5% | 402 | 2 | 0.4925% | 2.0099 | -0.00056 | -0.0045 | 0.825 | -0.2% | 0.82335 | 120 | -0.1% | 119.88 | 1000000 | -0.1% | 999000 | 1000000 | -0.1% | 999000 | 0.15735 | -0.15894 | 0.15679 | -0.1595 | 0.31513 | -0.32056 | 0.31063 | -0.32506 | 1.9058 | 1.3824 | 2364 | 0.25459 | 1715 | -0.26829 | 87.7178 | -92.4368 | 162.2499 | 170.9785 | 193.6734 | 206.2414 | -3.163% | 3.121%
200 | 200 | 68100 | -0.1% | 68031.9 | 68100 | 0.1% | 68168.1 | 400 | -0.5% | 398 | 400 | 0.5% | 402 | 2 | 0.4925% | 2.0099 | -0.00056 | -0.0045 | 0.825 | -0.2% | 0.82335 | 120 | -0.1% | 119.88 | 1000000 | -0.1% | 999000 | 1000000 | -0.1% | 999000 | 0.1575 | -0.15894 | 0.15694 | -0.1595 | 0.31542 | -0.32056 | 0.31092 | -0.32506 | 1.906 | 1.3824 | 2365 | 0.2554 | 1715 | -0.26829 | 87.9954 | -92.4368 | 162.045 | 170.224 | 193.3816 | 205.1445 | -3.309% | 2.572%
200 | 200 | 68100 | 0.1% | 68168.1 | 68100 | -0.1% | 68031.9 | 400 | -0.5% | 398 | 400 | 0.5% | 402 | 2 | 0.4925% | 2.0099 | -0.00056 | -0.0045 | 0.825 | -0.2% | 0.82335 | 120 | -0.1% | 119.88 | 1000000 | -0.1% | 999000 | 1000000 | -0.1% | 999000 | 0.15735 | -0.15908 | 0.15679 | -0.15964 | 0.31513 | -0.32085 | 0.31063 | -0.32535 | 1.9058 | 1.3821 | 2364 | 0.25459 | 1715 | -0.26829 | 87.7178 | -92.4368 | 162.2499 | 170.9785 | 193.6734 | 206.2414 | -3.163% | 3.121%
200 | 200 | 68100 | -0.1% | 68031.9 | 68100 | -0.1% | 68031.9 | 400 | -0.5% | 398 | 400 | 0.5% | 402 | 2 | 0.4925% | 2.0099 | -0.00056 | -0.0045 | 0.825 | -0.2% | 0.82335 | 120 | -0.1% | 119.88 | 1000000 | -0.1% | 999000 | 1000000 | -0.1% | 999000 | 0.1575 | -0.15908 | 0.15694 | -0.15964 | 0.31542 | -0.32085 | 0.31092 | -0.32535 | 1.906 | 1.3821 | 2365 | 0.2554 | 1715 | -0.26829 | 87.9954 | -92.4368 | 162.045 | 170.224 | 193.3816 | 205.1445 | -3.309% | 2.572%
200 | 200 | 68100 | 0.1% | 68168.1 | 68100 | 0.1% | 68168.1 | 400 | 0.5% | 402 | 400 | -0.5% | 398 | 2 | 0.4925% | 2.0099 | -0.00056 | -0.0045 | 0.825 | -0.2% | 0.82335 | 120 | -0.1% | 119.88 | 1000000 | -0.1% | 999000 | 1000000 | -0.1% | 999000 | 0.15894 | -0.15735 | 0.15838 | -0.15791 | 0.31831 | -0.31738 | 0.31381 | -0.32188 | 1.9084 | 1.385 | 2368 | 0.25781 | 1718 | -0.26587 | 88.8281 | -91.604 | 163.5182 | 168.6281 | 195.4832 | 202.8312 | -2.258% | 1.416%
200 | 200 | 68100 | -0.1% | 68031.9 | 68100 | 0.1% | 68168.1 | 400 | 0.5% | 402 | 400 | -0.5% | 398 | 2 | 0.4925% | 2.0099 | -0.00056 | -0.0045 | 0.825 | -0.2% | 0.82335 | 120 | -0.1% | 119.88 | 1000000 | -0.1% | 999000 | 1000000 | -0.1% | 999000 | 0.15908 | -0.15735 | 0.15852 | -0.15791 | 0.3186 | -0.31738 | 0.3141 | -0.32188 | 1.9086 | 1.385 | 2368 | 0.25781 | 1718 | -0.26587 | 88.8281 | -91.604 | 163.5182 | 168.6281 | 195.4832 | 202.8312 | -2.258% | 1.416%
200 | 200 | 68100 | 0.1% | 68168.1 | 68100 | -0.1% | 68031.9 | 400 | 0.5% | 402 | 400 | -0.5% | 398 | 2 | 0.4925% | 2.0099 | -0.00056 | -0.0045 | 0.825 | -0.2% | 0.82335 | 120 | -0.1% | 119.88 | 1000000 | -0.1% | 999000 | 1000000 | -0.1% | 999000 | 0.15894 | -0.1575 | 0.15838 | -0.15806 | 0.31831 | -0.31767 | 0.31381 | -0.32217 | 1.9084 | 1.3847 | 2368 | 0.25781 | 1718 | -0.26587 | 88.8281 | -91.604 | 163.5182 | 168.6281 | 195.4832 | 202.8312 | -2.258% | 1.416%
200 | 200 | 68100 | -0.1% | 68031.9 | 68100 | -0.1% | 68031.9 | 400 | 0.5% | 402 | 400 | -0.5% | 398 | 2 | 0.4925% | 2.0099 | -0.00056 | -0.0045 | 0.825 | -0.2% | 0.82335 | 120 | -0.1% | 119.88 | 1000000 | -0.1% | 999000 | 1000000 | -0.1% | 999000 | 0.15908 | -0.1575 | 0.15852 | -0.15806 | 0.3186 | -0.31767 | 0.3141 | -0.32217 | 1.9086 | 1.3847 | 2368 | 0.25781 | 1718 | -0.26587 | 88.8281 | -91.604 | 163.5182 | 168.6281 | 195.4832 | 202.8312 | -2.258% | 1.416%
200 | 200 | 68100 | 0.1% | 68168.1 | 68100 | 0.1% | 68168.1 | 400 | -0.5% | 398 | 400 | -0.5% | 398 | 2 | 0.4925% | 2.0099 | -0.00056 | -0.0045 | 0.825 | -0.2% | 0.82335 | 120 | -0.1% | 119.88 | 1000000 | -0.1% | 999000 | 1000000 | -0.1% | 999000 | 0.15735 | -0.15735 | 0.15679 | -0.15791 | 0.31513 | -0.31738 | 0.31063 | -0.32188 | 1.9058 | 1.385 | 2364 | 0.25459 | 1718 | -0.26587 | 87.7178 | -91.604 | 164.3451 | 171.6262 | 196.6662 | 207.1845 | -1.667% | 3.592%
200 | 200 | 68100 | -0.1% | 68031.9 | 68100 | 0.1% | 68168.1 | 400 | -0.5% | 398 | 400 | -0.5% | 398 | 2 | 0.4925% | 2.0099 | -0.00056 | -0.0045 | 0.825 | -0.2% | 0.82335 | 120 | -0.1% | 119.88 | 1000000 | -0.1% | 999000 | 1000000 | -0.1% | 999000 | 0.1575 | -0.15735 | 0.15694 | -0.15791 | 0.31542 | -0.31738 | 0.31092 | -0.32188 | 1.906 | 1.385 | 2365 | 0.2554 | 1718 | -0.26587 | 87.9954 | -91.604 | 164.1384 | 170.8696 | 196.3703 | 206.0829 | -1.815% | 3.041%
200 | 200 | 68100 | 0.1% | 68168.1 | 68100 | -0.1% | 68031.9 | 400 | -0.5% | 398 | 400 | -0.5% | 398 | 2 | 0.4925% | 2.0099 | -0.00056 | -0.0045 | 0.825 | -0.2% | 0.82335 | 120 | -0.1% | 119.88 | 1000000 | -0.1% | 999000 | 1000000 | -0.1% | 999000 | 0.15735 | -0.1575 | 0.15679 | -0.15806 | 0.31513 | -0.31767 | 0.31063 | -0.32217 | 1.9058 | 1.3847 | 2364 | 0.25459 | 1718 | -0.26587 | 87.7178 | -91.604 | 164.3451 | 171.6262 | 196.6662 | 207.1845 | -1.667% | 3.592%
200 | 200 | 68100 | -0.1% | 68031.9 | 68100 | -0.1% | 68031.9 | 400 | -0.5% | 398 | 400 | -0.5% | 398 | 2 | 0.4925% | 2.0099 | -0.00056 | -0.0045 | 0.825 | -0.2% | 0.82335 | 120 | -0.1% | 119.88 | 1000000 | -0.1% | 999000 | 1000000 | -0.1% | 999000 | 0.1575 | -0.1575 | 0.15694 | -0.15806 | 0.31542 | -0.31767 | 0.31092 | -0.32217 | 1.906 | 1.3847 | 2365 | 0.2554 | 1718 | -0.26587 | 87.9954 | -91.604 | 164.1384 | 170.8696 | 196.3703 | 206.0829 | -1.815% | 3.041%
200 | 200 | 68100 | 0.1% | 68168.1 | 68100 | 0.1% | 68168.1 | 400 | 0.5% | 402 | 400 | 0.5% | 402 | 2 | 0.4925% | 2.0099 | -0.00056 | -0.0045 | 0.825 | -0.2% | 0.82335 | 120 | -0.1% | 119.88 | 1000000 | -0.1% | 999000 | 1000000 | -0.1% | 999000 | 0.15894 | -0.15894 | 0.15838 | -0.1595 | 0.31831 | -0.32056 | 0.31381 | -0.32506 | 1.9084 | 1.3824 | 2368 | 0.25781 | 1715 | -0.26829 | 88.8281 | -92.4368 | 161.4305 | 167.9886 | 192.5069 | 201.9066 | -3.747% | 0.9533%
200 | 200 | 68100 | -0.1% | 68031.9 | 68100 | 0.1% | 68168.1 | 400 | 0.5% | 402 | 400 | 0.5% | 402 | 2 | 0.4925% | 2.0099 | -0.00056 | -0.0045 | 0.825 | -0.2% | 0.82335 | 120 | -0.1% | 119.88 | 1000000 | -0.1% | 999000 | 1000000 | -0.1% | 999000 | 0.15908 | -0.15894 | 0.15852 | -0.1595 | 0.3186 | -0.32056 | 0.3141 | -0.32506 | 1.9086 | 1.3824 | 2368 | 0.25781 | 1715 | -0.26829 | 88.8281 | -92.4368 | 161.4305 | 167.9886 | 192.5069 | 201.9066 | -3.747% | 0.9533%
200 | 200 | 68100 | 0.1% | 68168.1 | 68100 | -0.1% | 68031.9 | 400 | 0.5% | 402 | 400 | 0.5% | 402 | 2 | 0.4925% | 2.0099 | -0.00056 | -0.0045 | 0.825 | -0.2% | 0.82335 | 120 | -0.1% | 119.88 | 1000000 | -0.1% | 999000 | 1000000 | -0.1% | 999000 | 0.15894 | -0.15908 | 0.15838 | -0.15964 | 0.31831 | -0.32085 | 0.31381 | -0.32535 | 1.9084 | 1.3821 | 2368 | 0.25781 | 1715 | -0.26829 | 88.8281 | -92.4368 | 161.4305 | 167.9886 | 192.5069 | 201.9066 | -3.747% | 0.9533%
200 | 200 | 68100 | -0.1% | 68031.9 | 68100 | -0.1% | 68031.9 | 400 | 0.5% | 402 | 400 | 0.5% | 402 | 2 | 0.4925% | 2.0099 | -0.00056 | -0.0045 | 0.825 | -0.2% | 0.82335 | 120 | -0.1% | 119.88 | 1000000 | -0.1% | 999000 | 1000000 | -0.1% | 999000 | 0.15908 | -0.15908 | 0.15852 | -0.15964 | 0.3186 | -0.32085 | 0.3141 | -0.32535 | 1.9086 | 1.3821 | 2368 | 0.25781 | 1715 | -0.26829 | 88.8281 | -92.4368 | 161.4305 | 167.9886 | 192.5069 | 201.9066 | -3.747% | 0.9533%
200 | 200 | 68100 | 0.1% | 68168.1 | 68100 | 0.1% | 68168.1 | 400 | -0.5% | 398 | 400 | 0.5% | 402 | 2 | 0.4925% | 2.0099 | -0.00056 | -0.0045 | 0.825 | -0.2% | 0.82335 | 120 | -0.1% | 119.88 | 1000000 | -0.1% | 999000 | 1000000 | -0.1% | 999000 | 0.15735 | -0.15894 | 0.15679 | -0.1595 | 0.31513 | -0.32056 | 0.31063 | -0.32506 | 1.9058 | 1.3824 | 2364 | 0.25459 | 1715 | -0.26829 | 87.7178 | -92.4368 | 162.2499 | 170.9785 | 193.6734 | 206.2414 | -3.163% | 3.121%
200 | 200 | 68100 | -0.1% | 68031.9 | 68100 | 0.1% | 68168.1 | 400 | -0.5% | 398 | 400 | 0.5% | 402 | 2 | 0.4925% | 2.0099 | -0.00056 | -0.0045 | 0.825 | -0.2% | 0.82335 | 120 | -0.1% | 119.88 | 1000000 | -0.1% | 999000 | 1000000 | -0.1% | 999000 | 0.1575 | -0.15894 | 0.15694 | -0.1595 | 0.31542 | -0.32056 | 0.31092 | -0.32506 | 1.906 | 1.3824 | 2365 | 0.2554 | 1715 | -0.26829 | 87.9954 | -92.4368 | 162.045 | 170.224 | 193.3816 | 205.1445 | -3.309% | 2.572%
200 | 200 | 68100 | 0.1% | 68168.1 | 68100 | -0.1% | 68031.9 | 400 | -0.5% | 398 | 400 | 0.5% | 402 | 2 | 0.4925% | 2.0099 | -0.00056 | -0.0045 | 0.825 | -0.2% | 0.82335 | 120 | -0.1% | 119.88 | 1000000 | -0.1% | 999000 | 1000000 | -0.1% | 999000 | 0.15735 | -0.15908 | 0.15679 | -0.15964 | 0.31513 | -0.32085 | 0.31063 | -0.32535 | 1.9058 | 1.3821 | 2364 | 0.25459 | 1715 | -0.26829 | 87.7178 | -92.4368 | 162.2499 | 170.9785 | 193.6734 | 206.2414 | -3.163% | 3.121%
200 | 200 | 68100 | -0.1% | 68031.9 | 68100 | -0.1% | 68031.9 | 400 | -0.5% | 398 | 400 | 0.5% | 402 | 2 | 0.4925% | 2.0099 | -0.00056 | -0.0045 | 0.825 | -0.2% | 0.82335 | 120 | -0.1% | 119.88 | 1000000 | -0.1% | 999000 | 1000000 | -0.1% | 999000 | 0.1575 | -0.15908 | 0.15694 | -0.15964 | 0.31542 | -0.32085 | 0.31092 | -0.32535 | 1.906 | 1.3821 | 2365 | 0.2554 | 1715 | -0.26829 | 87.9954 | -92.4368 | 162.045 | 170.224 | 193.3816 | 205.1445 | -3.309% | 2.572%
200 | 200 | 68100 | 0.1% | 68168.1 | 68100 | 0.1% | 68168.1 | 400 | 0.5% | 402 | 400 | -0.5% | 398 | 2 | 0.4925% | 2.0099 | -0.00056 | -0.0045 | 0.825 | -0.2% | 0.82335 | 120 | -0.1% | 119.88 | 1000000 | -0.1% | 999000 | 1000000 | -0.1% | 999000 | 0.15894 | -0.15735 | 0.15838 | -0.15791 | 0.31831 | -0.31738 | 0.31381 | -0.32188 | 1.9084 | 1.385 | 2368 | 0.25781 | 1718 | -0.26587 | 88.8281 | -91.604 | 163.5182 | 168.6281 | 195.4832 | 202.8312 | -2.258% | 1.416%
200 | 200 | 68100 | -0.1% | 68031.9 | 68100 | 0.1% | 68168.1 | 400 | 0.5% | 402 | 400 | -0.5% | 398 | 2 | 0.4925% | 2.0099 | -0.00056 | -0.0045 | 0.825 | -0.2% | 0.82335 | 120 | -0.1% | 119.88 | 1000000 | -0.1% | 999000 | 1000000 | -0.1% | 999000 | 0.15908 | -0.15735 | 0.15852 | -0.15791 | 0.3186 | -0.31738 | 0.3141 | -0.32188 | 1.9086 | 1.385 | 2368 | 0.25781 | 1718 | -0.26587 | 88.8281 | -91.604 | 163.5182 | 168.6281 | 195.4832 | 202.8312 | -2.258% | 1.416%
200 | 200 | 68100 | 0.1% | 68168.1 | 68100 | -0.1% | 68031.9 | 400 | 0.5% | 402 | 400 | -0.5% | 398 | 2 | 0.4925% | 2.0099 | -0.00056 | -0.0045 | 0.825 | -0.2% | 0.82335 | 120 | -0.1% | 119.88 | 1000000 | -0.1% | 999000 | 1000000 | -0.1% | 999000 | 0.15894 | -0.1575 | 0.15838 | -0.15806 | 0.31831 | -0.31767 | 0.31381 | -0.32217 | 1.9084 | 1.3847 | 2368 | 0.25781 | 1718 | -0.26587 | 88.8281 | -91.604 | 163.5182 | 168.6281 | 195.4832 | 202.8312 | -2.258% | 1.416%
200 | 200 | 68100 | -0.1% | 68031.9 | 68100 | -0.1% | 68031.9 | 400 | 0.5% | 402 | 400 | -0.5% | 398 | 2 | 0.4925% | 2.0099 | -0.00056 | -0.0045 | 0.825 | -0.2% | 0.82335 | 120 | -0.1% | 119.88 | 1000000 | -0.1% | 999000 | 1000000 | -0.1% | 999000 | 0.15908 | -0.1575 | 0.15852 | -0.15806 | 0.3186 | -0.31767 | 0.3141 | -0.32217 | 1.9086 | 1.3847 | 2368 | 0.25781 | 1718 | -0.26587 | 88.8281 | -91.604 | 163.5182 | 168.6281 | 195.4832 | 202.8312 | -2.258% | 1.416%
200 | 200 | 68100 | 0.1% | 68168.1 | 68100 | 0.1% | 68168.1 | 400 | -0.5% | 398 | 400 | -0.5% | 398 | 2 | 0.4925% | 2.0099 | -0.00056 | -0.0045 | 0.825 | -0.2% | 0.82335 | 120 | -0.1% | 119.88 | 1000000 | -0.1% | 999000 | 1000000 | -0.1% | 999000 | 0.15735 | -0.15735 | 0.15679 | -0.15791 | 0.31513 | -0.31738 | 0.31063 | -0.32188 | 1.9058 | 1.385 | 2364 | 0.25459 | 1718 | -0.26587 | 87.7178 | -91.604 | 164.3451 | 171.6262 | 196.6662 | 207.1845 | -1.667% | 3.592%
200 | 200 | 68100 | -0.1% | 68031.9 | 68100 | 0.1% | 68168.1 | 400 | -0.5% | 398 | 400 | -0.5% | 398 | 2 | 0.4925% | 2.0099 | -0.00056 | -0.0045 | 0.825 | -0.2% | 0.82335 | 120 | -0.1% | 119.88 | 1000000 | -0.1% | 999000 | 1000000 | -0.1% | 999000 | 0.1575 | -0.15735 | 0.15694 | -0.15791 | 0.31542 | -0.31738 | 0.31092 | -0.32188 | 1.906 | 1.385 | 2365 | 0.2554 | 1718 | -0.26587 | 87.9954 | -91.604 | 164.1384 | 170.8696 | 196.3703 | 206.0829 | -1.815% | 3.041%
200 | 200 | 68100 | 0.1% | 68168.1 | 68100 | -0.1% | 68031.9 | 400 | -0.5% | 398 | 400 | -0.5% | 398 | 2 | 0.4925% | 2.0099 | -0.00056 | -0.0045 | 0.825 | -0.2% | 0.82335 | 120 | -0.1% | 119.88 | 1000000 | -0.1% | 999000 | 1000000 | -0.1% | 999000 | 0.15735 | -0.1575 | 0.15679 | -0.15806 | 0.31513 | -0.31767 | 0.31063 | -0.32217 | 1.9058 | 1.3847 | 2364 | 0.25459 | 1718 | -0.26587 | 87.7178 | -91.604 | 164.3451 | 171.6262 | 196.6662 | 207.1845 | -1.667% | 3.592%
200 | 200 | 68100 | -0.1% | 68031.9 | 68100 | -0.1% | 68031.9 | 400 | -0.5% | 398 | 400 | -0.5% | 398 | 2 | 0.4925% | 2.0099 | -0.00056 | -0.0045 | 0.825 | -0.2% | 0.82335 | 120 | -0.1% | 119.88 | 1000000 | -0.1% | 999000 | 1000000 | -0.1% | 999000 | 0.1575 | -0.1575 | 0.15694 | -0.15806 | 0.31542 | -0.31767 | 0.31092 | -0.32217 | 1.906 | 1.3847 | 2365 | 0.2554 | 1718 | -0.26587 | 87.9954 | -91.604 | 164.1384 | 170.8696 | 196.3703 | 206.0829 | -1.815% | 3.041%
200 | 200 | [29 empty] | 0.15731 | -0.15941 | 0.15675 | -0.15997 | 0.31505 | -0.32151 | 0.31055 | -0.32601 | 1.9057 | 1.3805 | 2364 | 0.25459 | 1713 | -0.2699 | 87.7178 | -92.9919 | 159.6521 | 160.611 | 189.9834 | 191.3427 | -5.008% | -4.329% | Min
[31 empty] | 0.15941 | -0.15731 | 0.15997 | -0.15675 | 0.32151 | -0.31505 | 0.32601 | -0.31055 | 1.9195 | 1.3943 | 2381 | 0.26829 | 1730 | -0.2562 | 92.4368 | -88.2729 | 170.5468 | 171.6262 | 205.6135 | 207.1845 | 2.807% | 3.592% | Max
[50 empty] | Example Graph 400V setup Error RisoP over RisoP with RisoN = 40k and RisoN =1000k | [7 empty] | Example Graph 400V setup symmetrical Error, Error RsioP and Error RisoN over RisoP=RisoN
[50 empty] | RisoP | Error RisoP for RisoN = 40k with PE Loss detection | Error RisoP for RisoN= 1000k with PE Loss detection | [5 empty] | RisoP=RisoN | Error RisoP with PE Loss detection | Error RisoN with PE Loss detection
[50 empty] | 2 | 42% | 42.2% | [5 empty] | 2 | 75.5% | 76.4%
[50 empty] | 4 | 22.6% | 21.5% | [5 empty] | 4 | 40.2% | 40%
[50 empty] | 6 | 16.7% | 15.1% | [5 empty] | 6 | 27% | 26.8%
[50 empty] | 8 | 13.2% | 11% | [5 empty] | 8 | 21% | 20.8%
[50 empty] | 10 | 11.1% | 9.6% | [5 empty] | 10 | 17.8% | 17.6%
[50 empty] | 20 | 7.7% | 5.6% | [5 empty] | 20 | 9.8% | 9.5%
[50 empty] | 40 | 6.5% | 3.9% | [5 empty] | 40 | 6.5% | 6.1%
[50 empty] | 60 | 6.2% | 3.6% | [5 empty] | 60 | 5.2% | 4.8%
[50 empty] | 80 | 5.9% | 3.2% | [5 empty] | 80 | 4.6% | 4.1%
[50 empty] | 100 | 6.6% | 3.5% | [5 empty] | 100 | 4.3% | 3.9%
[50 empty] | 200 | 8% | 3.8% | [5 empty] | 200 | 4.5% | 3.8%
[50 empty] | 400 | 11.4% | 5.2% | [5 empty] | 400 | 5.9% | 4.8%
[50 empty] | 600 | 14.5% | 6.6% | [5 empty] | 600 | 7.4% | 6%
[50 empty] | 800 | 18% | 8.8% | [5 empty] | 800 | 8.1% | 6.3%
[50 empty] | 1000 | 21.4% | 9.4% | [5 empty] | 1000 | 9.4% | 7.2%
[50 empty] | 2000 | 31.7% | 17.3% | [5 empty] | 2000 | 16.2% | 12.5%
Example Graph 400V setup Error RisoN over RisoN with RisoP = 40k and RisoP =1000k
[50 empty] | RisoN | Error RisoN for RisoP = 40k with PE Loss detection | Error RisoN for RisoP= 1000k with PE Loss Detection
[50 empty] | 2 | 41.9% | 39.7%
[50 empty] | 4 | 22.5% | 21.4%
[50 empty] | 6 | 16.5% | 14.9%
[50 empty] | 8 | 13.1% | 10.9%
[50 empty] | 10 | 10.9% | 9.4%
[50 empty] | 20 | 7.5% | 5.4%
[50 empty] | 40 | 6.1% | 3.7%
[50 empty] | 60 | 5.7% | 3.3%
[50 empty] | 80 | 5.3% | 2.9%
[50 empty] | 100 | 5.9% | 3.1%
[50 empty] | 200 | 6.9% | 3.2%
[50 empty] | 400 | 9.4% | 4.2%
[50 empty] | 600 | 14.3% | 6%
[50 empty] | 800 | 19.3% | 7.4%
[50 empty] | 1000 | 25.1% | 9.3%
[50 empty] | 2000 | 59.2% | 17.8%